## Requirements
MS-ASAIRS | Open Specification Requirement Specification (RS)
Exchange ActiveSync: AirSyncBase Namespace Protocol
| Open Specification Version: | 20.2 |  | Open Specification Date: | 2019-06-18
These requirements cover the language statements in the Open Specification.
Column Title | Description
Req ID | Requirement ID. This ID is prefixed with the name of the Open Specification, plus a correlative number. A single RS can contain requirements from more than one protocol.
Doc Sect | Section in the Open Specification where this requirement is extracted (such as 3.2.3.1).
Description | Detailed description of the requirement extracted from the Open Specification.
Derived | A comma separated list of requirement ID(s) which this requirement is derived from. There are three types of derived requirements: i - Inferred - Derive a more refined requirement from an original requirement (that affects many other requirements) and a more specific requirement. p - Partial - Derive a more partial specific verifiable requirements from one or more non-testable or infeasible requirements. c - Cases - Derive a small number of discrete cases from a requirement with a specific enumeration of cases.
Behavior | Protocol: The requirement affects all implementations of the protocol. Product: The requirement is for Microsoft product (Windows, Office, etc.) implementations only.
Scope | The scope of a requirement applies to. Table below lists all the scopes and whether the scope is in test boundary or not. "In" means the scope is in the test boundary, "Out" means the scope is out of the test boundary.
Scope | Test | Description
Server | In | The requirement describes behavior performed by the responder.
Client | Out | The requirement describes behavior performed by the initiator.
Both | In | The requirement describes behavior performed by both the initiator and the responder.
Informative / Normative | Informative: Statements are clarifying information or redundant (high level) statements. Removal would not affect interoperability. Normative: Statements are required for interoperability.
Verification | Test Case: Indicates that a requirement will be captured in Test Case code. Adapter: Indicates that a requirement will be captured in Adapter code. Non-testable: Indicates that a requirement is not testable. It can not be verified by generating and observing data on the wire. Unverified: Indicates that a requirement is verifiable, but choose not to test because of cost or other reason.
Verification Comment | This column explains the reason why the requirement is non-testable or unverified (for Normative, InScope requirements).
Req ID | Doc Sect | Description | Derived | Behavior | Scope | Informative /Normative | Verification | Verification Comment
MS-ASAIRS_R10000 | 1.5 | [In Prerequisites/Preconditions] To use the elements in the AirSyncBase namespace, include the namespace in the command request. |  | Protocol | Client | Informative | Unverified
MS-ASAIRS_R10001 | 1.5 | [In Prerequisites/Preconditions] The namespace is included by adding the following to the command request: <CommandName xmlns:airsyncbase="ClassName:"> |  | Protocol | Client | Informative | Unverified
MS-ASAIRS_R10002 | 1.5 | [In Prerequisites/Preconditions] For a complete example, see [MS-ASCMD] section 4.10.1.1. |  | Protocol | Both | Informative | Unverified
MS-ASAIRS_R372 | 1.8 | [In Vendor-Extensible Fields] The Type element can be extended to include custom message types. |  | Protocol | Both | Informative | Unverified
MS-ASAIRS_R10003 | 1.8 | [In Vendor-Extensible Fields] For more details, see section 2.2.2.22.4. |  | Protocol | Both | Informative | Unverified
MS-ASAIRS_R1 | 2.1 | [In Transport] The elements specified in the following sections are sent and received by using the ItemOperations, MeetingResponse, Search, SmartForward, and Sync commands, as specified in [MS-ASCMD]. |  | Protocol | Both | Informative | Unverified
MS-ASAIRS_R3 | 2.2 | [In Message Syntax] The XML schema for the AirSyncBase namespace is described in section 6. |  | Protocol | Both | Informative | Unverified
MS-ASAIRS_R5 | 2.2.1 | [In Namespaces] This specification [MS-ASAIRS] defines and references various XML namespaces using the mechanisms specified in [XMLNS]. |  | Protocol | Both | Informative | Unverified
MS-ASAIRS_R6 | 2.2.1 | [In Namespaces] Although this specification [MS-ASAIRS] associates a specific XML namespace prefix for each XML namespace that is used, the choice of any particular XML namespace prefix is implementation-specific and not significant for interoperability. |  | Protocol | Both | Informative | Unverified
MS-ASAIRS_R9 | 2.2.1 | [In Namespaces] None prefix is used for namespace URI "AirSyncBase". |  | Protocol | Both | Informative | Unverified
MS-ASAIRS_R11 | 2.2.1 | [In Namespaces] The prefix "airsync" is used for namespace URI "AirSync", which refers to "[MS-ASCMD] section 2.2.2.21". |  | Protocol | Both | Informative | Unverified
MS-ASAIRS_R10004 | 2.2.1 | [In Namespaces] The prefix "email2" is used for namespace URI "Email2", which refers to "[MS-ASEMAIL] section 2.2". |  | Protocol | Both | Informative | Unverified
MS-ASAIRS_R12 | 2.2.1 | [In Namespaces] The prefix "itemoperations" is used for namespace URI "ItemOperations", which refers to "[MS-ASCMD] section 2.2.1.10". |  | Protocol | Both | Informative | Unverified
MS-ASAIRS_R120910 | 2.2.1 | [In Namespaces] The prefix "meetingresponse" is used for namespace URI "MeetingResponse", which refers to "[MS-ASCMD] section 2.2.1.11". |  | Protocol | Both | Informative | Unverified
MS-ASAIRS_R13 | 2.2.1 | [In Namespaces] The prefix "search" is used for namespace URI "Search", which refers to "[MS-ASCMD] section 2.2.1.16". |  | Protocol | Both | Informative | Unverified
MS-ASAIRS_R130910 | 2.2.1 | [In Namespaces] The prefix "composemail" is used for namespace URI "ComposeMail", which refers to "[MS-ASCMD] section 2.2.1.19". |  | Protocol | Both | Informative | Unverified
MS-ASAIRS_R14 | 2.2.1 | [In Namespaces] The prefix "xs" is used for namespace URI "http://www.w3.org/2001/XMLSchema", which refers to "[XMLSCHEMA1]". |  | Protocol | Both | Informative | Unverified
MS-ASAIRS_R15 | 2.2.2 | [In Elements] The following table summarizes the set of common XML schema element definitions defined by this specification [MS-ASAIRS]. |  | Protocol | Both | Informative | Unverified
MS-ASAIRS_R16 | 2.2.2 | [In Elements] XML schema element definitions that are specific to a particular operation are described with the operation. |  | Protocol | Both | Informative | Unverified
MS-ASAIRS_R26 | 2.2.2 | [In Elements] The Accuracy (section 2.2.2.1) element specifies the accuracy of the values of the Latitude and Longitude elements |  | Protocol | Both | Informative | Unverified
MS-ASAIRS_R260910 | 2.2.2 | [In Elements] The Add (section 2.2.2.2) element specifies adds an attachment to a calendar item or to a draft email item. |  | Product | Client | Informative | Unverified
MS-ASAIRS_R21 | 2.2.2 | [In Elements] The AllOrNone (section 2.2.2.3) element specifies whether to search, synchronize, or retrieve all or none of the content based on the TruncationSize element. |  | Protocol | Client | Informative | Unverified
MS-ASAIRS_R210910 | 2.2.2 | [In Elements] The Altitude (section 2.2.2.4) element specifies the altitude of an event's location. |  | Protocol | Both | Informative | Unverified
MS-ASAIRS_R210911 | 2.2.2 | [In Elements] The AltitudeAccuracy (section 2.2.2.5) element specifies the accuracy of the value of the Altitude element altitude of an event's location. |  | Protocol | Both | Informative | Unverified
MS-ASAIRS_R210912 | 2.2.2 | [In Elements] The Annotation (section 2.2.2.6) element specifies a note about the location of an event. |  | Protocol | Both | Informative | Unverified
MS-ASAIRS_R42 | 2.2.2 | [In Elements] The Attachment (section 2.2.2.7) element specifies the attachment information for a single attachment item. |  | Protocol | Server | Informative | Unverified
MS-ASAIRS_R41 | 2.2.2 | [In Elements] The Attachments (section 2.2.2.8) element contains a collection of elements that contains one or more attachment items. |  | Protocol | Server | Informative | Unverified
MS-ASAIRS_R28 | 2.2.2 | [In Elements] The Body (section 2.2.2.9) element specifies a collection of elements that specifies a free-form, variable-length data field associated with a stored item on the server. |  | Protocol | Both | Informative | Unverified
MS-ASAIRS_R34 | 2.2.2 | [In Elements] The BodyPart (section 2.2.2.10) element specifies a collection of elements that contains the message part of the body of an e-mail. |  | Protocol | Server | Informative | Unverified
MS-ASAIRS_R23 | 2.2.2 | [In Elements] The BodyPartPreference (section 2.2.2.11) element specifies a collection of elements that sets the preference information related to the type and size of information that is returned from searching, synchronizing, or fetching a BodyPart. |  | Protocol | Client | Informative | Unverified
MS-ASAIRS_R18 | 2.2.2 | [In Elements] The BodyPreference (section 2.2.2.12) specifies a collection of elements that sets the preference information related to the type and size of information that is returned from searching, synchronizing, or fetching. |  | Protocol | Client | Informative | Unverified
MS-ASAIRS_R180910 | 2.2.2 | [In Elements] The City (section 2.2.2.13) specifies the city in which an event occurs. |  | Protocol | Both | Informative | Unverified
MS-ASAIRS_R180911 | 2.2.2 | [In Elements] The ClientId (section 2.2.2.14) specifies a client-generated temporary identifier that links to the file that is being added as an attachment. |  | Protocol | Both | Informative | Unverified
MS-ASAIRS_R180912 | 2.2.2 | [In Elements] The Content (section 2.2.2.15) contains the content of the attachment that is being added. |  | Protocol | Client | Informative | Unverified
MS-ASAIRS_R47 | 2.2.2 | [In Elements] The ContentId (section 2.2.2.16) element contains an attachment's unique object that is used to reference the attachment within the item to which the attachment belongs. |  | Protocol | Server | Informative | Unverified
MS-ASAIRS_R48 | 2.2.2 | [In Elements] The ContentLocation (section 2.2.2.17) element contains an attachment's relative URI, which is used to associate the attachment in other items. |  | Protocol | Server | Informative | Unverified
MS-ASAIRS_R480910 | 2.2.2 | [In Elements] The ContentType (section 2.2.2.18) element specifies the type of data that is contained either in the Content element or in the itemoperation:Data element ([MS-ASCMD] section 2.2.3.39.2). |  | Protocol | Both | Informative | Unverified
MS-ASAIRS_R480911 | 2.2.2 | [In Elements] The Country (section 2.2.2.19) element specifies the country in which an event occurs. |  | Protocol | Both | Informative | Unverified
MS-ASAIRS_R32 | 2.2.2 | [In Elements] The Data (section 2.2.2.20) element specifies the data associated with an item's Body element or BodyPart element. |  | Protocol | Both | Informative | Unverified
MS-ASAIRS_R320909 | 2.2.2 | [In Elements] The Data (section 2.2.2.20) element specifies the data associated with an item's BodyPart element. |  | Protocol | Both | Informative | Unverified
MS-ASAIRS_R320910 | 2.2.2 | [In Elements] The Delete (section 2.2.2.21) element deletes an attachment from a calendar item or from a draft email item. |  | Protocol | Both | Informative | Unverified
MS-ASAIRS_R43 | 2.2.2 | [In Elements] The DisplayName (section 2.2.2.22) element specifies the display name of an attachment or the display name of an event's location. |  | Protocol | Server | Informative | Unverified
MS-ASAIRS_R30 | 2.2.2 | [In Elements] The EstimatedDataSize (section 2.2.2.23) element specifies an informational estimate of the size of the data associated with the item's Body element. |  | Protocol | Server | Informative | Unverified
MS-ASAIRS_R37 | 2.2.2 | [In Elements] The EstimatedDataSize (section 2.2.2.23) element specifies an informational estimate of the size of the data associated with the item's BodyPart element. |  | Protocol | Server | Informative | Unverified
MS-ASAIRS_R46 | 2.2.2 | [In Elements] The EstimatedDataSize (section 2.2.2.23) element specifies an informational estimate of the size of the data associated with the attachment. |  | Protocol | Server | Informative | Unverified
MS-ASAIRS_R17 | 2.2.2 | [In Elements] The FileReference (section 2.2.2.24) element specifies a unique identifier that is assigned by the server to each attachment to a message. |  | Protocol | Server | Informative | Unverified
MS-ASAIRS_R170910 | 2.2.2 | [In Elements] The InstanceId (section 2.2.2.25) element specifies the original, unmodified, UTC date and time of a particular instance of a recurring series. |  | Protocol | Server | Informative | Unverified
MS-ASAIRS_R49 | 2.2.2 | [In Elements] The IsInline (section 2.2.2.26) element specifies whether the attachment is embedded in the message. |  | Protocol | Server | Informative | Unverified
MS-ASAIRS_R490910 | 2.2.2 | [In Elements] The latitude (section 2.2.2.27) element specifies the latitude of the event's location. |  | Protocol | Server | Informative | Unverified
MS-ASAIRS_R490911 | 2.2.2 | [In Elements] The Location (section 2.2.2.28) element specifies details about the location of an event. |  | Protocol | Both | Informative | Unverified
MS-ASAIRS_R490912 | 2.2.2 | [In Elements] The LocationUri (section 2.2.2.29) element specifies the URI for the location of an event. |  | Protocol | Both | Informative | Unverified
MS-ASAIRS_R490913 | 2.2.2 | [In Elements] The Longitude (section 2.2.2.30) element specifies the longitude of the event's location. |  | Protocol | Both | Informative | Unverified
MS-ASAIRS_R45 | 2.2.2 | [In Elements] The Method (section 2.2.2.31) element identifies the method in which the attachment was attached. |  | Protocol | Server | Informative | Unverified
MS-ASAIRS_R50 | 2.2.2 | [In Elements] The NativeBodyType (section 2.2.2.32) element specifies the original format type of the item. |  | Protocol | Both | Informative | Unverified
MS-ASAIRS_R500910 | 2.2.2 | [In Elements] The Part (section 2.2.2.33) element specifies the integer index into the metadata of the multipart response. |  | Protocol | Both | Informative | Unverified
MS-ASAIRS_R500911 | 2.2.2 | [In Elements] The PostalCode (section 2.2.2.34) element specifies the postal code for the address of the event's location. |  | Protocol | Both | Informative | Unverified
MS-ASAIRS_R22 | 2.2.2 | [In Elements] The Preview (section 2.2.2.35) element specifies the preferred length of the message preview to be returned to the client. |  | Protocol | Client | Informative | Unverified
MS-ASAIRS_R220910 | 2.2.2 | [In Elements] The State (section 2.2.2.36) element specifies the state or province in which an event occurs. |  | Protocol | Both | Informative | Unverified
MS-ASAIRS_R35 | 2.2.2 | [In Elements] The Status (section 2.2.2.37) element specifies the status of the Data element within the BodyPart response. |  | Protocol | Server | Informative | Unverified
MS-ASAIRS_R350910 | 2.2.2 | [In Elements] The Street (section 2.2.2.38) element specifies the street address of the event's location. |  | Protocol | Both | Informative | Unverified
MS-ASAIRS_R31 | 2.2.2 | [In Elements] The Truncated (section 2.2.2.39) element specifies whether the body of the item has been truncated according to the BodyPreference element indicated by the client. |  | Protocol | Both | Informative | Unverified
MS-ASAIRS_R38 | 2.2.2 | [In Elements] The Truncated (section 2.2.2.39) element specifies whether the body of the item has been truncated according to the BodyPartPreference element indicated by the client. |  | Protocol | Server | Informative | Unverified
MS-ASAIRS_R20 | 2.2.2 | [In Elements] The TruncationSize (section 2.2.2.40) element specifies the size, in bytes, of the content that the client wants to search, synchronize, or fetch. |  | Protocol | Client | Informative | Unverified
MS-ASAIRS_R36 | 2.2.2 | [In Elements] The Type (section 2.2.2.41) element specifies the format type of the body part content of the item. |  | Protocol | Server | Informative | Unverified
MS-ASAIRS_R1000 | 2.2.2.1 | [In Accuracy] The Accuracy element is an optional child element of the Location element (section 2.2.2.28) that specifies the accuracy of the values of the Latitude element (section 2.2.2.27) and the Longitude element (section 2.2.2.30). |  | Protocol | Both | Informative | Unverified
MS-ASAIRS_R1001 | 2.2.2.1 | [In Accuracy] The Accuracy element is a double data type, as specified in [MS-ASDTYPE] section 2.4. |  | Protocol | Both | Normative | Adapter
MS-ASAIRS_R1002 | 2.2.2.1 | [In Accuracy] Protocol version 12.1 does not support this [Accuracy] element. |  | Protocol | Both | Normative | Unverified
MS-ASAIRS_R1003 | 2.2.2.1 | [In Accuracy] Protocol version 14.0 does not support this [Accuracy] element. |  | Protocol | Both | Normative | Unverified
MS-ASAIRS_R1004 | 2.2.2.1 | [In Accuracy] Protocol version 14.1 does not support this [Accuracy] element. |  | Protocol | Both | Normative | Unverified
MS-ASAIRS_R1005 | 2.2.2.1 | [In Accuracy] Protocol version 16.0 supports this [Accuracy] element. |  | Protocol | Both | Normative | Adapter
MS-ASAIRS_R1000914 | 2.2.2.1 | [In Accuracy] Protocol version 16.1 supports this [Accuracy] element. |  | Protocol | Both | Normative | Adapter
MS-ASAIRS_R1006 | 2.2.2.2 | [In Add] The Add element is an optional child element of the Attachments element (section 2.2.2.8) that adds an attachment to a calendar item or to a draft email item. |  | Protocol | Client | Normative | Unverified
MS-ASAIRS_R1007 | 2.2.2.2 | [In Add] The Add element is a container data type, as specified in [MS-ASDTYPE] section 2.2. |  | Protocol | Client | Normative | Unverified
MS-ASAIRS_R1008 | 2.2.2.2 | [In Add] It [The Add element] has the following child elements: [ClientId, Content, ContentId, ContentLocation, ContentType, DisplayName, IsInline, Method] |  | Protocol | Client | Normative | Unverified
MS-ASAIRS_R1009 | 2.2.2.2 | [In Add] ClientId (section 2.2.2.14) — This element is required. |  | Protocol | Client | Normative | Unverified
MS-ASAIRS_R1010 | 2.2.2.2 | [In Add] Content (section 2.2.2.15) — This element is required. |  | Protocol | Client | Normative | Unverified
MS-ASAIRS_R1011 | 2.2.2.2 | [In Add] ContentId (section 2.2.2.16.1) — This element is optional. |  | Protocol | Client | Informative | Unverified
MS-ASAIRS_R1012 | 2.2.2.2 | [In Add] ContentLocation (section 2.2.2.17.1) — This element is optional. |  | Protocol | Client | Informative | Unverified
MS-ASAIRS_R1013 | 2.2.2.2 | [In Add] ContentType (section 2.2.2.18.1) — This element is optional. |  | Protocol | Client | Informative | Unverified
MS-ASAIRS_R1014 | 2.2.2.2 | [In Add] DisplayName (section 2.2.2.22.1) — This element is required. |  | Protocol | Client | Normative | Unverified
MS-ASAIRS_R1015 | 2.2.2.2 | [In Add] IsInline (section 2.2.2.26.1) — This element is optional. |  | Protocol | Client | Informative | Unverified
MS-ASAIRS_R1016 | 2.2.2.2 | [In Add] Method (section 2.2.2.31.1) — This element is required. |  | Protocol | Client | Normative | Unverified
MS-ASAIRS_R1017 | 2.2.2.2 | [In Add] Protocol version 12.1 does not support this [Add] element. |  | Protocol | Client | Normative | Unverified
MS-ASAIRS_R1018 | 2.2.2.2 | [In Add] Protocol version 14.0 does not support this [Add] element. |  | Protocol | Client | Normative | Unverified
MS-ASAIRS_R1019 | 2.2.2.2 | [In Add] Protocol version 14.1 does not support this [Add] element. |  | Protocol | Client | Normative | Unverified
MS-ASAIRS_R1020 | 2.2.2.2 | [In Add] Protocol version 16.0 supports this [Add] element. |  | Protocol | Client | Normative | Unverified
MS-ASAIRS_R1000919 | 2.2.2.2 | [In Add] Protocol version 16.1 supports this [Add] element. |  | Protocol | Client | Normative | Unverified
MS-ASAIRS_R51 | 2.2.2.3 | [In AllOrNone] The AllOrNone element is a child element of the BodyPartPreference element (section 2.2.2.11) and the BodyPreference element (section 2.2.2.12) that specifies whether to search, synchronize, or retrieve all or none of the content based on the TruncationSize element (section 2.2.2.40). |  | Protocol | Client | Informative | Unverified
MS-ASAIRS_R52 | 2.2.2.3 | [In AllOrNone] The value of this element [The AllOrNone element] is a boolean value ([MS-ASDTYPE] section 2.1). |  | Protocol | Client | Normative | Unverified
MS-ASAIRS_R53 | 2.2.2.3 | [In AllOrNone] When the value [of the AllOrNone element] is set to 1 (TRUE) and the content has not been truncated, all of the content is searched. |  | Protocol | Server | Normative | Test Case
MS-ASAIRS_R373 | 2.2.2.3 | [In AllOrNone] When the value [of the AllOrNone element] is set to 1 (TRUE) and the content has not been truncated, all of the content is synchronized. |  | Protocol | Server | Normative | Test Case
MS-ASAIRS_R54 | 2.2.2.3 | [In AllOrNone] When the value [of the AllOrNone element] is set to 1 (TRUE) and the content has not been truncated, all of the content is retrieved. |  | Protocol | Server | Normative | Test Case
MS-ASAIRS_R375 | 2.2.2.3 | [In AllOrNone] When the value is set to 1 (TRUE) and the content has been truncated, the content is not searched. |  | Protocol | Server | Normative | Test Case
MS-ASAIRS_R376 | 2.2.2.3 | [In AllOrNone] When the value is set to 1 (TRUE) and the content has been truncated, the content is not synchronized. |  | Protocol | Server | Normative | Test Case
MS-ASAIRS_R377 | 2.2.2.3 | [In AllOrNone] When the value is set to 1 (TRUE) and the content has been truncated, the content is not retrieved. |  | Protocol | Server | Normative | Test Case
MS-ASAIRS_R55 | 2.2.2.3 | [In AllOrNone] When the value is set to 0 (FALSE), the truncated is searched. |  | Protocol | Server | Normative | Test Case
MS-ASAIRS_R378 | 2.2.2.3 | [In AllOrNone] When the value is set to 0 (FALSE), the truncated is synchronized. |  | Protocol | Server | Normative | Test Case
MS-ASAIRS_R379 | 2.2.2.3 | [In AllOrNone] When the value is set to 0 (FALSE), the truncated is retrieved. |  | Protocol | Server | Normative | Test Case
MS-ASAIRS_R380 | 2.2.2.3 | [In AllOrNone] When the value is set to 0 (FALSE), the nontruncated content is searched. |  | Protocol | Server | Normative | Test Case
MS-ASAIRS_R381 | 2.2.2.3 | [In AllOrNone] When the value is set to 0 (FALSE), the nontruncated content is synchronized. |  | Protocol | Server | Normative | Test Case
MS-ASAIRS_R382 | 2.2.2.3 | [In AllOrNone] When the value is set to 0 (FALSE), the nontruncated content is retrieved. |  | Protocol | Server | Normative | Test Case
MS-ASAIRS_R56 | 2.2.2.3.1 | [In AllOrNone (BodyPartPreference)] The AllOrNone element is an optional child element of the BodyPartPreference element (section 2.2.2.11). |  | Protocol | Client | Informative | Unverified
MS-ASAIRS_R57 | 2.2.2.3.1 | [In AllOrNone (BodyPartPreference)] A command request MUST have a maximum of 1 AllOrNone element per BodyPartPreference element. |  | Protocol | Client | Normative | Unverified
MS-ASAIRS_R392 | 2.2.2.3.1 | [In AllOrNone (BodyPartPreference)] If the AllOrNone element is not included in the request, the truncated searched as if the value was set to 0 (FALSE). |  | Protocol | Server | Normative | Test Case
MS-ASAIRS_R407 | 2.2.2.3.1 | [In AllOrNone (BodyPartPreference)] If the AllOrNone element is not included in the request, the truncated synchronized as if the value was set to 0 (FALSE). |  | Protocol | Server | Normative | Test Case
MS-ASAIRS_R408 | 2.2.2.3.1 | [In AllOrNone (BodyPartPreference)] If the AllOrNone element is not included in the request, the truncated retrieved as if the value was set to 0 (FALSE). |  | Protocol | Server | Normative | Test Case
MS-ASAIRS_R409 | 2.2.2.3.1 | [In AllOrNone (BodyPartPreference)] If the AllOrNone element is not included in the request, the nontruncated content is searched as if the value was set to 0 (FALSE). |  | Protocol | Server | Normative | Test Case
MS-ASAIRS_R410 | 2.2.2.3.1 | [In AllOrNone (BodyPartPreference)] If the AllOrNone element is not included in the request, the nontruncated content is synchronized as if the value was set to 0 (FALSE). |  | Protocol | Server | Normative | Test Case
MS-ASAIRS_R411 | 2.2.2.3.1 | [In AllOrNone (BodyPartPreference)] If the AllOrNone element is not included in the request, the nontruncated content is retrieved as if the value was set to 0 (FALSE). |  | Protocol | Server | Normative | Test Case
MS-ASAIRS_R59 | 2.2.2.3.1 | [In AllOrNone (BodyPartPreference)] The AllOrNone element MUST NOT be used in command responses. |  | Protocol | Server | Normative | Adapter
MS-ASAIRS_R60 | 2.2.2.3.1 | [In AllOrNone (BodyPartPreference)] This element [The AllOrNone element] MUST be ignored if the TruncationSize element is not included. |  | Protocol | Server | Normative | Non-testable | Partially verified by derived requirement: MS-ASAIRS_R400.
MS-ASAIRS_R400 | 2.2.2.3.1 | [In AllOrNone (BodyPartPreference)] If the TruncationSize element is not included, the server will return the same response no matter whether AllOrNone is true or false. | MS-ASAIRS_R60:p | Protocol | Server | Normative | Test Case
MS-ASAIRS_R61 | 2.2.2.3.1 | [In AllOrNone (BodyPartPreference)] A client can include multiple BodyPartPreference elements in a command request with different values for the Type element (section 2.2.2.41.3). |  | Protocol | Client | Normative | Unverified
MS-ASAIRS_R62 | 2.2.2.3.1 | [In AllOrNone (BodyPartPreference)] [A client can include multiple BodyPartPreference elements in a command request with different values for the Type element] By default, the server returns the data truncated to the size requested by TruncationSize for the Type element that matches the native storage format of the item's Body element (section 2.2.2.9). |  | Protocol | Server | Normative | Test Case
MS-ASAIRS_R63 | 2.2.2.3.1 | [In AllOrNone (BodyPartPreference)] But, if the client also includes the AllOrNone element with a value of 1 (TRUE) along with the TruncationSize element, it is instructing the server not to return a truncated response for that type when the size (in bytes) of the available data exceeds the value of the TruncationSize element. |  | Protocol | Server | Normative | Test Case
MS-ASAIRS_R64 | 2.2.2.3.1 | [In AllOrNone (BodyPartPreference)] For example, a client can use these two elements to signify that it cannot process partial Rich Text Format (RTF) data (a Type element value of 3). |  | Protocol | Client | Informative | Unverified
MS-ASAIRS_R65 | 2.2.2.3.1 | [In AllOrNone (BodyPartPreference)] In this case[if the client also includes the AllOrNone element with a value of 1 (TRUE) along with the TruncationSize element, it is instructing the server not to return a truncated response for that type when the size (in bytes) of the available data exceeds the value of the TruncationSize element], if the client has specified multiple BodyPartPreference elements, the server selects the next BodyPartPreference element that will return the maximum amount of body text to the client. |  | Protocol | Server | Normative | Non-testable
MS-ASAIRS_R3822 | 2.2.2.3.1 | Assume that the client specifies two BodyPartPreference elements: <airsyncbase:BodyPartPreference> <airsyncbase:Type>2</airsyncbase:Type> <airsyncbase:AllOrNone>1</airsyncbase:AllOrNone> <airsyncbase:TruncationSize>50</airsyncbase:TruncationSize> </airsyncbase:BodyPartPreference> <airsyncbase:BodyPartPreference> <airsyncbase:Type>1</airsyncbase:Type> <airsyncbase:TruncationSize>50</airsyncbase:TruncationSize> </airsyncbase:BodyPartPreference> The first BodyPartPreference element requests an HTML body, but only if the body size is less than 50 bytes. The second requests an element in plain text format. |  | Protocol | Client | Informative | Unverified
MS-ASAIRS_R383 | 2.2.2.3.1 | Assume that the client specifies two BodyPartPreference elements: <airsyncbase:BodyPartPreference> <airsyncbase:Type>2</airsyncbase:Type> <airsyncbase:AllOrNone>1</airsyncbase:AllOrNone> <airsyncbase:TruncationSize>50</airsyncbase:TruncationSize> </airsyncbase:BodyPartPreference> <airsyncbase:BodyPartPreference> <airsyncbase:Type>1</airsyncbase:Type> <airsyncbase:TruncationSize>50</airsyncbase:TruncationSize> </airsyncbase:BodyPartPreference> If the client requests a text body whose native format is HTML, and the size of the data exceeds 50 bytes, the server converts the body to plain text and returns the first 50 bytes of plain text data. |  | Protocol | Server | Informative | Unverified
MS-ASAIRS_R1021 | 2.2.2.3.1 | [In AllOrNone (BodyPartPreference)] Protocol version 12.1 does not support this [AllOrNone (BodyPartPreference)] element. |  | Protocol | Both | Normative | Unverified
MS-ASAIRS_R1022 | 2.2.2.3.1 | [In AllOrNone (BodyPartPreference)] Protocol version 14.0 does not support this [AllOrNone (BodyPartPreference)] element. |  | Protocol | Both | Normative | Unverified
MS-ASAIRS_R1023 | 2.2.2.3.1 | [In AllOrNone (BodyPartPreference)] Protocol version 14.1 supports this [AllOrNone (BodyPartPreference)] element. |  | Protocol | Both | Normative | Adapter
MS-ASAIRS_R1024 | 2.2.2.3.1 | [In AllOrNone (BodyPartPreference)] Protocol version 16.0 supports this [AllOrNone (BodyPartPreference)] element. |  | Protocol | Both | Normative | Adapter
MS-ASAIRS_R1000924 | 2.2.2.3.1 | [In AllOrNone (BodyPartPreference)] Protocol version 16.1 supports this [AllOrNone (BodyPartPreference)] element. |  | Protocol | Both | Normative | Adapter
MS-ASAIRS_R71 | 2.2.2.3.2 | [In AllOrNone (BodyPreference)] The AllOrNone element is an optional child element of the BodyPreference element (section 2.2.2.7). |  | Protocol | Client | Informative | Unverified
MS-ASAIRS_R72 | 2.2.2.3.2 | [In AllOrNone (BodyPreference)] A command request MUST have a maximum of 1 AllOrNone element per BodyPreference element. |  | Protocol | Client | Normative | Unverified
MS-ASAIRS_R73 | 2.2.2.3.2 | [In AllOrNone (BodyPreference)] If the AllOrNone element is not included in the request, then the truncated content is searched as if the value was set to 0 (FALSE). |  | Protocol | Server | Normative | Test Case
MS-ASAIRS_R420 | 2.2.2.3.2 | [In AllOrNone (BodyPreference)] If the AllOrNone element is not included in the request, then the truncated content is synchronized as if the value was set to 0 (FALSE). |  | Protocol | Server | Normative | Test Case
MS-ASAIRS_R421 | 2.2.2.3.2 | [In AllOrNone (BodyPreference)] If the AllOrNone element is not included in the request, then the truncated content is retrieved as if the value was set to 0 (FALSE). |  | Protocol | Server | Normative | Test Case
MS-ASAIRS_R422 | 2.2.2.3.2 | [In AllOrNone (BodyPreference)] If the AllOrNone element is not included in the request, then the non-truncated content is searched as if the value was set to 0 (FALSE). |  | Protocol | Server | Normative | Test Case
MS-ASAIRS_R423 | 2.2.2.3.2 | [In AllOrNone (BodyPreference)] If the AllOrNone element is not included in the request, then the non-truncated content is synchronized as if the value was set to 0 (FALSE). |  | Protocol | Server | Normative | Test Case
MS-ASAIRS_R424 | 2.2.2.3.2 | [In AllOrNone (BodyPreference)] If the AllOrNone element is not included in the request, then the non-truncated content is retrieved as if the value was set to 0 (FALSE). |  | Protocol | Server | Normative | Test Case
MS-ASAIRS_R74 | 2.2.2.3.2 | [In AllOrNone (BodyPreference)] The AllOrNone element MUST NOT be used in command responses. |  | Protocol | Server | Normative | Adapter
MS-ASAIRS_R75 | 2.2.2.3.2 | [In AllOrNone (BodyPreference)] This element [The AllOrNone element] MUST be ignored if the TruncationSize element is not included. |  | Protocol | Server | Normative | Non-testable | Partially verified by derived requirement: MS-ASAIRS_R401.
MS-ASAIRS_R401 | 2.2.2.3.2 | [In AllOrNone (BodyPreference)]If the TruncationSize element is not included, the server will return the same response no matter whether AllOrNone is true or false. | MS-ASAIRS_R75:p | Protocol | Server | Normative | Test Case
MS-ASAIRS_R76 | 2.2.2.3.2 | [In AllOrNone (BodyPreference)] A client can include multiple BodyPreference elements in a command request with different values for the Type element (section 2.2.2.41.4). |  | Protocol | Client | Normative | Unverified
MS-ASAIRS_R77 | 2.2.2.3.2 | [In AllOrNone (BodyPreference)] [A client can include multiple BodyPreference elements in a command request with different values for the Type element] By default, the server returns the data truncated to the size requested by TruncationSize for the Type element that matches the native storage format of the item's Body element (section 2.2.2.9). |  | Protocol | Server | Normative | Test Case
MS-ASAIRS_R78 | 2.2.2.3.2 | [In AllOrNone (BodyPreference)] But, if the client also includes the AllOrNone element with a value of 1 (TRUE) along with the TruncationSize element, it is instructing the server not to return a truncated response for that type when the size (in bytes) of the available data exceeds the value of the TruncationSize element. |  | Protocol | Server | Normative | Test Case
MS-ASAIRS_R79 | 2.2.2.3.2 | [In AllOrNone (BodyPreference)] For example, a client can use these two elements to signify that it cannot process partial Rich Text Format (RTF) data (a Type element value of 3). |  | Protocol | Client | Informative | Unverified
MS-ASAIRS_R80 | 2.2.2.3.2 | [In AllOrNone (BodyPreference)] In this case [if the client also includes the AllOrNone element with a value of 1 (TRUE) along with the TruncationSize element, it is instructing the server not to return a truncated response for that type when the size (in bytes) of the available data exceeds the value of the TruncationSize element], if the client has specified multiple BodyPreference elements, the server selects the next BodyPreference element that will return the maximum amount of body text to the client. |  | Protocol | Server | Normative | Test Case
MS-ASAIRS_R399 | 2.2.2.3.2 | [In AllOrNone] Assume that the client specifies two BodyPreference elements. <airsyncbase:BodyPreference> <airsyncbase:Type>2</airsyncbase:Type> <airsyncbase:AllOrNone>1</airsyncbase:AllOrNone> <airsyncbase:TruncationSize>50</airsyncbase:TruncationSize> </airsyncbase:BodyPreference> <airsyncbase:BodyPreference> <airsyncbase:Type>1</airsyncbase:Type> <airsyncbase:TruncationSize>50</airsyncbase:TruncationSize> </airsyncbase:BodyPreference> The first BodyPreference element requests an HTML body, but only if the body size is less than 50 bytes. The second requests an element in plain text format. |  | Protocol | Client | Informative | Unverified
MS-ASAIRS_R385 | 2.2.2.3.2 | [In AllOrNone] Assume that the client specifies two BodyPreference elements. <airsyncbase:BodyPreference> <airsyncbase:Type>2</airsyncbase:Type> <airsyncbase:AllOrNone>1</airsyncbase:AllOrNone> <airsyncbase:TruncationSize>50</airsyncbase:TruncationSize> </airsyncbase:BodyPreference> <airsyncbase:BodyPreference> <airsyncbase:Type>1</airsyncbase:Type> <airsyncbase:TruncationSize>50</airsyncbase:TruncationSize> </airsyncbase:BodyPreference> If the client requests a text body whose native format is HTML, and the size of the data exceeds 50 bytes, the server converts the body to plain text and returns the first 50 bytes of plain text data. |  | Protocol | Server | Informative | Unverified
MS-ASAIRS_R1025 | 2.2.2.3.2 | [In AllOrNone (BodyPreference)] Protocol version 12.1 supports this [AllOrNone (BodyPreference)] element. |  | Protocol | Client | Normative | Unverified
MS-ASAIRS_R1026 | 2.2.2.3.2 | [In AllOrNone (BodyPreference)] Protocol version 14.0 supports this [AllOrNone (BodyPreference)] element. |  | Protocol | Client | Normative | Unverified
MS-ASAIRS_R1027 | 2.2.2.3.2 | [In AllOrNone (BodyPreference)] Protocol version 14.1 supports this [AllOrNone (BodyPreference)] element. |  | Protocol | Client | Normative | Unverified
MS-ASAIRS_R1028 | 2.2.2.3.2 | [In AllOrNone (BodyPreference)] Protocol version 16.0 supports this [AllOrNone (BodyPreference)] element. |  | Protocol | Client | Normative | Unverified
MS-ASAIRS_R1000929 | 2.2.2.3.2 | [In AllOrNone (BodyPreference)] Protocol version 16.1 supports this [AllOrNone (BodyPreference)] element. |  | Protocol | Client | Normative | Unverified
MS-ASAIRS_R1029 | 2.2.2.4 | [In Altitude] The Altitude element is an optional child element of the Location element (section 2.2.2.28) that specifies the altitude of an event's location. |  | Protocol | Both | Informative | Unverified
MS-ASAIRS_R1030 | 2.2.2.4 | [In Altitude] The altitude is measured in meters above the WGS-84 ellipsoid, which is described in [NGA-WGS84]. |  | Protocol | Both | Normative | Unverified
MS-ASAIRS_R1031 | 2.2.2.4 | [In Altitude] The Altitude element is a double data type, as specified in [MS-ASDTYPE] section 2.4. |  | Protocol | Both | Normative | Adapter
MS-ASAIRS_R1032 | 2.2.2.4 | [In Altitude] Protocol version 12.1 does not support this [Altitude] element. |  | Protocol | Both | Normative | Unverified
MS-ASAIRS_R1033 | 2.2.2.4 | [In Altitude] Protocol version 14.0 does not support this [Altitude] element. |  | Protocol | Both | Normative | Unverified
MS-ASAIRS_R1034 | 2.2.2.4 | [In Altitude] Protocol version 14.1 does not support this [Altitude] element. |  | Protocol | Both | Normative | Unverified
MS-ASAIRS_R1035 | 2.2.2.4 | [In Altitude] Protocol version 16.0 supports this [Altitude] element. |  | Protocol | Both | Normative | Adapter
MS-ASAIRS_R1000934 | 2.2.2.4 | [In Altitude] Protocol version 16.1 supports this [Altitude] element. |  | Protocol | Both | Normative | Adapter
MS-ASAIRS_R1036 | 2.2.2.5 | [In AltitudeAccuracy] The AltitudeAccuracy element is an optional child element of the Location element (section 2.2.2.28) that specifies the accuracy of the value of the Altitude element (section 2.2.2.4). |  | Protocol | Both | Informative | Unverified
MS-ASAIRS_R1037 | 2.2.2.5 | [In AltitudeAccuracy] The AltitudeAccuracy element is a double data type, as specified in [MS-ASDTYPE] section 2.4. |  | Protocol | Both | Normative | Adapter
MS-ASAIRS_R1038 | 2.2.2.5 | [In AltitudeAccuracy] Protocol version 12.1 does not support this [AltitudeAccuracy] element. |  | Protocol | Both | Normative | Unverified
MS-ASAIRS_R1039 | 2.2.2.5 | [In AltitudeAccuracy] Protocol version 14.0 does not support this [AltitudeAccuracy] element. |  | Protocol | Both | Normative | Unverified
MS-ASAIRS_R1040 | 2.2.2.5 | [In AltitudeAccuracy] Protocol version 14.1 does not support this [AltitudeAccuracy] element. |  | Protocol | Both | Normative | Unverified
MS-ASAIRS_R1041 | 2.2.2.5 | [In AltitudeAccuracy] Protocol version 16.0 supports this [AltitudeAccuracy] element. |  | Protocol | Both | Normative | Adapter
MS-ASAIRS_R1000939 | 2.2.2.5 | [In AltitudeAccuracy] Protocol version 16.1 supports this [AltitudeAccuracy] element. |  | Protocol | Both | Normative | Adapter
MS-ASAIRS_R1042 | 2.2.2.6 | [In Annotation] The Annotation element is an optional child element of the Location element (section 2.2.2.28) that specifies a note about the location of an event. |  | Protocol | Both | Informative | Unverified
MS-ASAIRS_R1043 | 2.2.2.6 | [In Annotation] The Annotation element is a string data type, as specified in [MS-ASDTYPE] section 2.7. |  | Protocol | Both | Normative | Adapter
MS-ASAIRS_R1044 | 2.2.2.6 | [In Annotation] Protocol version 12.1 does not support this [Annotation] element. |  | Protocol | Both | Normative | Unverified
MS-ASAIRS_R1045 | 2.2.2.6 | [In Annotation] Protocol version 14.0 does not support this [Annotation] element. |  | Protocol | Both | Normative | Unverified
MS-ASAIRS_R1046 | 2.2.2.6 | [In Annotation] Protocol version 14.1 does not support this [Annotation] element. |  | Protocol | Both | Normative | Unverified
MS-ASAIRS_R1047 | 2.2.2.6 | [In Annotation] Protocol version 16.0 supports this [Annotation] element. |  | Protocol | Both | Normative | Adapter
MS-ASAIRS_R1000944 | 2.2.2.6 | [In Annotation] Protocol version 16.1 supports this [Annotation] element. |  | Protocol | Both | Normative | Adapter
MS-ASAIRS_R87 | 2.2.2.7 | [In Attachment] The Attachment element is a required child element of the Attachments element (section 2.2.2.8). |  | Protocol | Server | Normative | Adapter
MS-ASAIRS_R870 | 2.2.2.7 | [In Attachment] [The Attachment element] specifies the attachment information for a single attachment item. |  | Protocol | Server | Informative | Unverified
MS-ASAIRS_R88 | 2.2.2.7 | [In Attachment] Command requests MUST NOT include the Attachment element. |  | Protocol | Client | Normative | Unverified
MS-ASAIRS_R1323 | 2.2.2.7 | [In Attachment] The Attachment element is a container data type, as specified in [MS-ASDTYPE] section 2.2. |  | Protocol | Server | Normative | Adapter
MS-ASAIRS_R89 | 2.2.2.7 | [In Attachment] The Attachment element has the following child elements[DisplayName, FileReference, Method, EstimatedDataSize, ContentId, ContentLocation, IsInline, email2:UmAttDuration, email2:UmAttOrder] in any order (elements noted as optional can be in the response): |  | Protocol | Server | Informative | Unverified
MS-ASAIRS_R90 | 2.2.2.7 | [In Attachment] DisplayName (section 2.2.2.11). This element is optional. |  | Protocol | Server | Informative | Unverified
MS-ASAIRS_R91 | 2.2.2.7 | [In Attachment] FileReference (section 2.2.2.24.1). This element is required. |  | Protocol | Server | Normative | Adapter
MS-ASAIRS_R92 | 2.2.2.7 | [In Attachment] Method (section 2.2.2.31.2). This element is required. |  | Protocol | Server | Normative | Adapter
MS-ASAIRS_R93 | 2.2.2.7 | [In Attachment] EstimatedDataSize (section 2.2.2.23.1). This element is required. |  | Protocol | Server | Normative | Adapter
MS-ASAIRS_R94 | 2.2.2.7 | [In Attachment] ContentId (section 2.2.2.8). This element is optional. |  | Protocol | Server | Informative | Unverified
MS-ASAIRS_R95 | 2.2.2.7 | [In Attachment] ContentLocation (section 2.2.2.9). This element is optional. |  | Protocol | Server | Informative | Unverified
MS-ASAIRS_R96 | 2.2.2.7 | [In Attachment] IsInline (section 2.2.2.14). This element is optional. |  | Protocol | Server | Informative | Unverified
MS-ASAIRS_R10006 | 2.2.2.7 | [In Attachment] email2:UmAttDuration ([MS-ASEMAIL] section 2.2.2.69). This element is optional. |  | Protocol | Server | Informative | Unverified
MS-ASAIRS_R10007 | 2.2.2.7 | [In Attachment] email2:UmAttOrder ([MS-ASEMAIL] section 2.2.2.70). This element is optional. |  | Protocol | Server | Informative | Unverified
MS-ASAIRS_R1324 | 2.2.2.7 | [In Attachment] The Attachment element has the following child elements [ClientId], in any order, in a Sync command response with a Responses element ([MS-ASCMD] section 2.2.3.154): |  | Protocol | Server | Informative | Unverified
MS-ASAIRS_R1325 | 2.2.2.7 | [In Attachment] ClientId (section 2.2.2.14). This element is required. |  | Protocol | Server | Normative | Unverified
MS-ASAIRS_R1326 | 2.2.2.7 | [In Attachment] FileReference (section 2.2.2.24.1). This element is required. |  | Protocol | Server | Normative | Unverified
MS-ASAIRS_R1048 | 2.2.2.7 | [In Attachment] Protocol version 12.1 supports this [Attachment] element. |  | Protocol | Both | Normative | Adapter
MS-ASAIRS_R1049 | 2.2.2.7 | [In Attachment] Protocol version 14.0 supports this [Attachment] element. |  | Protocol | Both | Normative | Adapter
MS-ASAIRS_R1050 | 2.2.2.7 | [In Attachment] Protocol version 14.1 supports this [Attachment] element. |  | Protocol | Both | Normative | Adapter
MS-ASAIRS_R1051 | 2.2.2.7 | [In Attachment] Protocol version 16.0 supports this [Attachment] element. |  | Protocol | Both | Normative | Adapter
MS-ASAIRS_R1000949 | 2.2.2.7 | [In Attachment] Protocol version 16.1 supports this [Attachment] element. |  | Protocol | Both | Normative | Adapter
MS-ASAIRS_R1052 | 2.2.2.7 | [In Attachment] The server returns the Attachment element in a Sync command response with a Responses element only when protocol version 16.0 is used. |  | Protocol | Both | Normative | Unverified
MS-ASAIRS_R1000955 | 2.2.2.7 | [In Attachment] The server returns the Attachment element in a Sync command response with a Responses element only when protocol version 16.1 is used. |  | Protocol | Both | Normative | Unverified
MS-ASAIRS_R97 | 2.2.2.8 | [In Attachments] The Attachments element is an optional child element of the airsync:ApplicationData element ([MS-ASCMD] section 2.2.3.11), the itemoperations:Properties element ([MS-ASCMD] section 2.2.3.139.2), and the search:Properties element ([MS-ASCMD] section 2.2.3.139.3) that contains one or more attachment items. |  | Protocol | Server | Informative | Unverified
MS-ASAIRS_R1327 | 2.2.2.8 | [In Attachments] The Attachments element is a container data type, as specified in [MS-ASDTYPE] section 2.2. |  | Protocol | Server | Normative | Adapter
MS-ASAIRS_R102 | 2.2.2.8 | [In Attachments] It [The Attachments element] has the following child elements [Attachment, Add, Delete]: |  | Protocol | Server | Normative | Adapter
MS-ASAIRS_R1328 | 2.2.2.8 | [In Attachments] Attachment (section 2.2.2.7), in a Sync ([MS-ASCMD] section 2.2.2.20), ItemOperations ([MS-ASCMD] section 2.2.2.9), or Search ([MS-ASCMD] section 2.2.2.15) command response |  | Protocol | Server | Informative | Unverified
MS-ASAIRS_R1329 | 2.2.2.8 | [In Attachments] Add (section 2.2.2.2), in a Sync command request |  | Protocol | Client | Informative | Unverified
MS-ASAIRS_R1330 | 2.2.2.8 | [In Attachments] Delete (section 2.2.2.21), in a Sync command request |  | Protocol | Client | Informative | Unverified
MS-ASAIRS_R1053 | 2.2.2.8 | [In Attachments] Protocol version 12.1 supports this [Attachments] element. |  | Protocol | Both | Normative | Adapter
MS-ASAIRS_R1054 | 2.2.2.8 | [In Attachments] Protocol version 14.0 supports this [Attachments] element. |  | Protocol | Both | Normative | Adapter
MS-ASAIRS_R1055 | 2.2.2.8 | [In Attachments] Protocol version 14.1 supports this [Attachments] element. |  | Protocol | Both | Normative | Adapter
MS-ASAIRS_R1056 | 2.2.2.8 | [In Attachments] Protocol version 16.0 supports this [Attachments] element. |  | Protocol | Both | Normative | Adapter
MS-ASAIRS_R1000951 | 2.2.2.8 | [In Attachments] Protocol version 16.1 supports this [Attachments] element. |  | Protocol | Both | Normative | Adapter
MS-ASAIRS_R103 | 2.2.2.9 | [In Body] The Body element is an optional child element of the airsync:ApplicationData element ([MS-ASCMD] section 2.2.3.11), the itemoperations:Properties element ([MS-ASCMD] section 2.2.3.139.2), the search:Properties element ([MS-ASCMD] section 2.2.3.139.3), the meetingresponse:SendResponse element ([MS-ASCMD] section 2.2.3.163), and the composemail:SmartForward element ([MS-ASCMD] section 2.2.3.169) that specifies a free-form, variable-length data field associated with an item stored on the server. |  | Protocol | Both | Informative | Unverified
MS-ASAIRS_R104 | 2.2.2.9 | [In Body] Examples[of the Body element] include, but are not limited to, the body of an e-mail message and the Notes field in a contact. |  | Protocol | Both | Informative | Unverified
MS-ASAIRS_R106 | 2.2.2.9 | [In Body] The Body element is a container data type, as specified in [MS-ASDTYPE] section 2.2. |  | Protocol | Both | Normative | Adapter
MS-ASAIRS_R386 | 2.2.2.9 | [In Body] The Body element MUST be included in a response message whenever an item has changes [or new items are created]. |  | Protocol | Server | Normative | Test Case
MS-ASAIRS_R105 | 2.2.2.9 | [In Body] The Body element MUST be included in a response message whenever [an item has changes or] new items are created. |  | Protocol | Server | Normative | Test Case
MS-ASAIRS_R107 | 2.2.2.9 | [In Body] There is no limit on the number of Body elements in a command response. |  | Protocol | Server | Informative | Unverified
MS-ASAIRS_R108 | 2.2.2.9 | [In Body] When included in a command response, the Body element indicates the existence of one or more variable-length fields of data associated with the item. |  | Protocol | Server | Informative | Unverified
MS-ASAIRS_R109 | 2.2.2.9 | [In Body] Command requests can include the Body element. |  | Protocol | Client | Normative | Unverified
MS-ASAIRS_R112 | 2.2.2.9 | [In Body] The Body element, if present, has the following required and optional child elements in this order [Type, EstimatedDataSize, Truncated, Data, Part, Preview]. |  | Protocol | Both | Normative | Adapter
MS-ASAIRS_R113 | 2.2.2.9 | [In Body] Type (section 2.2.2.41.1): This element is required. |  | Protocol | Both | Normative | Adapter
MS-ASAIRS_R114 | 2.2.2.9 | [In Body] EstimatedDataSize (section 2.2.2.12.2): This element is optional. |  | Protocol | Both | Informative | Unverified
MS-ASAIRS_R115 | 2.2.2.9 | [In Body] Truncated (section 2.2.2.39.1):This element is optional. |  | Protocol | Both | Normative | Non-testable | Partially verified by derived requirement: MS-ASAIRS_R11500.
MS-ASAIRS_R11500 | 2.2.2.9 | [In Body] Reply is the same whether this element[Truncated] is used in a command request. | MS-ASAIRS_R115:p | Protocol | Both | Normative | Test Case
MS-ASAIRS_R10008 | 2.2.2.9 | [In Body] Truncated (section 2.2.2.20.1). This element [has no effect in a command request and] is optional in the response. |  | Protocol | Server | Informative | Unverified
MS-ASAIRS_R116 | 2.2.2.9 | [In Body] Data (section 2.2.2.10.1): This element is optional. |  | Protocol | Both | Informative | Unverified
MS-ASAIRS_R117 | 2.2.2.9 | [In Body] Part (section 2.2.2.17): This element is optional. |  | Protocol | Both | Informative | Unverified
MS-ASAIRS_R118 | 2.2.2.9 | [In Body] Preview (section 2.2.2.18.1): This element is optional. |  | Protocol | Both | Informative | Unverified
MS-ASAIRS_R1331 | 2.2.2.9 | [In Body] When the Body element is a child of the meetingresponse:SendResponse element [or the composemail:SmartForward element], it has only the child elements Type and Data. |  | Protocol | Both | Normative | Test Case
MS-ASAIRS_R1332 | 2.2.2.9 | [In Body] When the Body element is a child of [the meetingresponse:SendResponse element or] the composemail:SmartForward element, it has only the child elements Type and Data. |  | Protocol | Both | Normative | Unverified
MS-ASAIRS_R1057 | 2.2.2.9 | [In Body] Protocol version 12.1 supports this [Body] element. |  | Protocol | Both | Normative | Adapter
MS-ASAIRS_R1058 | 2.2.2.9 | [In Body] Protocol version 14.0 supports this [Body] element. |  | Protocol | Both | Normative | Adapter
MS-ASAIRS_R1059 | 2.2.2.9 | [In Body] Protocol version 14.1 supports this [Body] element. |  | Protocol | Both | Normative | Adapter
MS-ASAIRS_R1060 | 2.2.2.9 | [In Body] Protocol version 16.0 supports this [Body] element. |  | Protocol | Both | Normative | Adapter
MS-ASAIRS_R1000953 | 2.2.2.9 | [In Body] Protocol version 16.1 supports this [Body] element. |  | Protocol | Both | Normative | Adapter
MS-ASAIRS_R1333 | 2.2.2.9 | [In Body] The Body element is a child of the meetingresponse:SendResponse element and the composemail:SmartForward element only when protocol version 16.0 is used. |  | Protocol | Both | Normative | Test Case
MS-ASAIRS_R1000954 | 2.2.2.9 | [In Body] The Body element is a child of the meetingresponse:SendResponse element and the composemail:SmartForward element only when protocol version 16.1 is used. |  | Protocol | Both | Normative | Test Case
MS-ASAIRS_R119 | 2.2.2.10 | [In BodyPart] The BodyPart element is an optional child element of the airsync:ApplicationData element that specifies details about the message part of an e-mail in a response. |  | Protocol | Server | Informative | Unverified
MS-ASAIRS_R120 | 2.2.2.10 | [In BodyPart] The BodyPart element MUST be included in a command response when the BodyPartPreference element (section 2.2.2.11) is specified in a request. |  | Protocol | Server | Normative | Test Case
MS-ASAIRS_R121 | 2.2.2.10 | [In BodyPart] The BodyPart element is a container data type, as specified in [MS-ASDTYPE] section 2.2. |  | Protocol | Server | Normative | Adapter
MS-ASAIRS_R122 | 2.2.2.10 | [In BodyPart] There is no limit on the number of BodyPart elements in a command response. |  | Protocol | Server | Informative | Unverified
MS-ASAIRS_R123 | 2.2.2.10 | [In BodyPart] Command requests MUST NOT include the BodyPart element. |  | Protocol | Client | Normative | Unverified
MS-ASAIRS_R124 | 2.2.2.10 | [In BodyPart] In a response, the airsync:ApplicationData element MUST be the parent element of the BodyPart element. |  | Protocol | Server | Normative | Adapter
MS-ASAIRS_R126 | 2.2.2.10 | [In BodyPart] The BodyPart element, if present, MUST have its required and optional child elements in the following order [Status, Type, EstimatedDataSize, Truncated, Data, Preview]. |  | Protocol | Server | Normative | Adapter
MS-ASAIRS_R127 | 2.2.2.10 | [In BodyPart] Status (section 2.2.2.37). This element is required. |  | Protocol | Server | Normative | Adapter
MS-ASAIRS_R128 | 2.2.2.10 | [In BodyPart] Type (section 2.2.2.41.2). This element is required. |  | Protocol | Server | Normative | Adapter
MS-ASAIRS_R129 | 2.2.2.10 | [In BodyPart] EstimatedDataSize (section 2.2.2.23.3). This element is required. |  | Protocol | Server | Normative | Adapter
MS-ASAIRS_R130 | 2.2.2.10 | [In BodyPart] Truncated (section 2.2.2.20.2). This element is optional. |  | Protocol | Server | Informative | Unverified
MS-ASAIRS_R131 | 2.2.2.10 | [In BodyPart] Data (section 2.2.2.10.2). This element is optional. |  | Protocol | Server | Informative | Unverified
MS-ASAIRS_R132 | 2.2.2.10 | [In BodyPart] Preview (section 2.2.2.18.2). This element is optional. |  | Protocol | Server | Informative | Unverified
MS-ASAIRS_R1061 | 2.2.2.10 | [In BodyPart] Protocol version 12.1 does not support this [BodyPart] element. |  | Protocol | Both | Normative | Unverified
MS-ASAIRS_R1062 | 2.2.2.10 | [In BodyPart] Protocol version 14.0 does not support this [BodyPart] element. |  | Protocol | Both | Normative | Unverified
MS-ASAIRS_R1063 | 2.2.2.10 | [In BodyPart] Protocol version 14.1 supports this [BodyPart] element. |  | Protocol | Both | Normative | Adapter
MS-ASAIRS_R1064 | 2.2.2.10 | [In BodyPart] Protocol version 16.0 supports this [BodyPart] element. |  | Protocol | Both | Normative | Adapter
MS-ASAIRS_R1000957 | 2.2.2.10 | [In BodyPart] Protocol version 16.1 supports this [BodyPart] element. |  | Protocol | Both | Normative | Adapter
MS-ASAIRS_R133 | 2.2.2.11 | [In BodyPartPreference] The BodyPartPreference element is an optional element that sets preference information related to the type and size of information that is returned from searching, synchronizing, or fetching a message part. |  | Protocol | Client | Normative | Unverified
MS-ASAIRS_R1334 | 2.2.2.11 | [In BodyPartPreference] The BodyPartPreference element is a container data type, as specified in [MS-ASDTYPE] section 2.2. |  | Protocol | Client | Normative | Unverified
MS-ASAIRS_R135 | 2.2.2.11 | [In BodyPartPreference] A command response MUST NOT include a BodyPartPreference element. |  | Protocol | Server | Normative | Adapter
MS-ASAIRS_R136 | 2.2.2.11 | [In BodyPartPreference] Command requests can include the BodyPartPreference element. |  | Protocol | Client | Informative | Unverified
MS-ASAIRS_R137 | 2.2.2.11 | [In BodyPartPreference] The Options element ([MS-ASCMD] section 2.2.3.125) MUST be the parent element of the BodyPartPreference element. |  | Protocol | Client | Normative | Unverified
MS-ASAIRS_R138 | 2.2.2.11 | [In BodyPartPreference] The BodyPartPreference element, if present, MUST have the following required and optional child elements in the following order [Type, TruncationSize, AllOrNone, Preview]. |  | Protocol | Client | Normative | Unverified
MS-ASAIRS_R139 | 2.2.2.11 | [In BodyPartPreference] Type (section 2.2.2.41.3). This element is required. |  | Protocol | Client | Normative | Unverified
MS-ASAIRS_R140 | 2.2.2.11 | [In BodyPartPreference] TruncationSize (section 2.2.2.21.1). This element is optional. |  | Protocol | Client | Informative | Unverified
MS-ASAIRS_R141 | 2.2.2.11 | [In BodyPartPreference] AllOrNone (section 2.2.2.1.1). This element is optional. |  | Protocol | Client | Informative | Unverified
MS-ASAIRS_R142 | 2.2.2.11 | [In BodyPartPreference] Preview (section 2.2.2.18.3). This element is optional. |  | Protocol | Client | Informative | Unverified
MS-ASAIRS_R143 | 2.2.2.11 | [In BodyPartPreference] The contents of the Options element specify preferences for all of the content that the user is interested in searching, synchronizing, or retrieving. |  | Protocol | Client | Informative | Unverified
MS-ASAIRS_R144 | 2.2.2.11 | [In BodyPartPreference] These preferences are set on a per-request basis and override any stored information. |  | Protocol | Client | Informative | Unverified
MS-ASAIRS_R145 | 2.2.2.11 | [In BodyPartPreference] Because this information is required to process every request, the information can be persisted on the server if network load is a concern. |  | Protocol | Both | Informative | Unverified
MS-ASAIRS_R146 | 2.2.2.11 | [In BodyPartPreference] There MUST be one explicit BodyPartPreference element for each Type value specified in the set of preferences in order to request a BodyPart element (section 2.2.2.10) of that Type in the response. |  | Protocol | Client | Normative | Unverified
MS-ASAIRS_R1065 | 2.2.2.11 | [In BodyPartPreference] Protocol version 12.1 does not support this [BodyPartPreference] element. |  | Protocol | Client | Normative | Unverified
MS-ASAIRS_R1066 | 2.2.2.11 | [In BodyPartPreference] Protocol version 14.0 does not support this [BodyPartPreference] element. |  | Protocol | Client | Normative | Unverified
MS-ASAIRS_R1067 | 2.2.2.11 | [In BodyPartPreference] Protocol version 14.1 supports this [BodyPartPreference] element. |  | Protocol | Client | Normative | Unverified
MS-ASAIRS_R1068 | 2.2.2.11 | [In BodyPartPreference] Protocol version 16.0 supports this [BodyPartPreference] element. |  | Protocol | Client | Normative | Unverified
MS-ASAIRS_R1000959 | 2.2.2.11 | [In BodyPartPreference] Protocol version 16.1 supports this [BodyPartPreference] element. |  | Protocol | Client | Normative | Unverified
MS-ASAIRS_R147 | 2.2.2.12 | [In BodyPreference] The BodyPreference element is an optional element that sets preference information related to the type and size of information that is returned from searching, synchronizing, or fetching. |  | Protocol | Client | Informative | Unverified
MS-ASAIRS_R1335 | 2.2.2.12 | [In BodyPreference] The BodyPreference element is a container data type, as specified in [MS-ASDTYPE] section 2.2. |  | Protocol | Client | Normative | Unverified
MS-ASAIRS_R148 | 2.2.2.12 | [In BodyPreference] A command response MUST NOT include the BodyPreference element. |  | Protocol | Server | Normative | Adapter
MS-ASAIRS_R149 | 2.2.2.12 | [In BodyPreference] Command requests can include the BodyPreference element. |  | Protocol | Client | Informative | Unverified
MS-ASAIRS_R150 | 2.2.2.12 | [In BodyPreference] The BodyPreference element, if present, has the following child elements in this order [Type, TruncationSize, AllOrNone, Preview]. |  | Protocol | Client | Normative | Unverified
MS-ASAIRS_R151 | 2.2.2.12 | [In BodyPreference] Type (section 2.2.2.41.4). This element is required. |  | Protocol | Client | Normative | Unverified
MS-ASAIRS_R152 | 2.2.2.12 | [In BodyPreference] TruncationSize (section 2.2.2.21.2). This element is optional. |  | Protocol | Client | Informative | Unverified
MS-ASAIRS_R153 | 2.2.2.12 | [In BodyPreference] AllOrNone (section 2.2.2.1.2). This element is optional. |  | Protocol | Client | Informative | Unverified
MS-ASAIRS_R154 | 2.2.2.12 | [In BodyPreference] Preview (section 2.2.2.18.4). This element is optional. |  | Protocol | Client | Informative | Unverified
MS-ASAIRS_R155 | 2.2.2.12 | [In BodyPreference] The contents of the airsync:Options, itemoperations:Options, or search:Options element specify preferences for all of the content that the user is interested in searching, synchronizing, or retrieving. |  | Protocol | Client | Informative | Unverified
MS-ASAIRS_R157 | 2.2.2.12 | [In BodyPreference] These preferences [preferences for all of the content that the user is interested in searching, synchronizing, or retrieving] are persisted by the server from request to request for the specified client, and can be changed by the inclusion of an airsync:Options element in any subsequent request. |  | Protocol | Client | Informative | Unverified
MS-ASAIRS_R158 | 2.2.2.12 | [In BodyPreference] A request MUST NOT contain more than one BodyPreference element for each allowable value of the Type element. |  | Protocol | Client | Normative | Unverified
MS-ASAIRS_R1069 | 2.2.2.12 | [In BodyPreference] Protocol version 12.1 supports this [BodyPreference] element. |  | Protocol | Client | Normative | Unverified
MS-ASAIRS_R1070 | 2.2.2.12 | [In BodyPreference] Protocol version 14.0 supports this [BodyPreference] element. |  | Protocol | Client | Normative | Unverified
MS-ASAIRS_R1071 | 2.2.2.12 | [In BodyPreference] Protocol version 14.1 supports this [BodyPreference] element. |  | Protocol | Client | Normative | Unverified
MS-ASAIRS_R1072 | 2.2.2.12 | [In BodyPreference] Protocol version 16.0 supports this [BodyPreference] element. |  | Protocol | Client | Normative | Unverified
MS-ASAIRS_R1000961 | 2.2.2.12 | [In BodyPreference] Protocol version 16.1 supports this [BodyPreference] element. |  | Protocol | Client | Normative | Unverified
MS-ASAIRS_R1073 | 2.2.2.13 | [In City] The City element is an optional child element of the Location element (section 2.2.2.28) that specifies the city in which an event occurs. |  | Protocol | Both | Informative | Unverified
MS-ASAIRS_R1074 | 2.2.2.13 | [In City] The City element is a string data type, as specified in [MS-ASDTYPE] section 2.7. |  | Protocol | Both | Normative | Adapter
MS-ASAIRS_R1075 | 2.2.2.13 | [In City] Protocol version 12.1 does not support this [City] element. |  | Protocol | Both | Normative | Unverified
MS-ASAIRS_R1076 | 2.2.2.13 | [In City] Protocol version 14.0 does not support this [City] element. |  | Protocol | Both | Normative | Unverified
MS-ASAIRS_R1077 | 2.2.2.13 | [In City] Protocol version 14.1 does not support this [City] element. |  | Protocol | Both | Normative | Unverified
MS-ASAIRS_R1078 | 2.2.2.13 | [In City] Protocol version 16.0 supports this [City] element. |  | Protocol | Both | Normative | Adapter
MS-ASAIRS_R1000963 | 2.2.2.13 | [In City] Protocol version 16.1 supports this [City] element. |  | Protocol | Both | Normative | Adapter
MS-ASAIRS_R1079 | 2.2.2.14 | [In ClientId] The ClientId element is a required child element of the Add element (section 2.2.2.2) in a Sync command request ([MS-ASCMD] section 2.2.2.21) and a required child element of the Attachment element (section 2.2.2.7) in a Sync command response. |  | Protocol | Both | Normative | Unverified
MS-ASAIRS_R1080 | 2.2.2.14 | [In ClientId] The ClientId element specifies a client-generated temporary identifier that links to the file that is being added as an attachment. |  | Protocol | Both | Informative | Unverified
MS-ASAIRS_R1081 | 2.2.2.14 | [In ClientId] The ClientId element is a string data type, as specified in [MS-ASDTYPE] section 2.7. |  | Protocol | Both | Normative | Unverified
MS-ASAIRS_R1082 | 2.2.2.14 | [In ClientId] The server will return the ClientId element along with the FileReference element (section 2.2.2.24.1) as child elements of the Attachment element in response to a Sync command request that adds an attachment [either] to a calendar item [or to a draft email item] |  | Protocol | Both | Normative | Unverified
MS-ASAIRS_R1336 | 2.2.2.14 | [In ClientId] The server will return the ClientId element along with the FileReference element (section 2.2.2.24.1) as child elements of the Attachment element in response to a Sync command request that adds an attachment [either to a calendar item or] to a draft email item |  | Protocol | Both | Normative | Unverified
MS-ASAIRS_R1083 | 2.2.2.14 | [In ClientId] Protocol version 12.1 does not support this [ClientId] element. |  | Protocol | Both | Normative | Unverified
MS-ASAIRS_R1084 | 2.2.2.14 | [In ClientId] Protocol version 14.0 does not support this [ClientId] element. |  | Protocol | Both | Normative | Unverified
MS-ASAIRS_R1085 | 2.2.2.14 | [In ClientId] Protocol version 14.1 does not support this [ClientId] element. |  | Protocol | Both | Normative | Unverified
MS-ASAIRS_R1086 | 2.2.2.14 | [In ClientId] Protocol version 16.0 supports this [ClientId] element. |  | Protocol | Both | Normative | Unverified
MS-ASAIRS_R1000965 | 2.2.2.14 | [In ClientId] Protocol version 16.1 supports this [ClientId] element. |  | Protocol | Both | Normative | Unverified
MS-ASAIRS_R1087 | 2.2.2.15 | [In Content] The Content element is a required child element of the Add element (section 2.2.2.2) that contains the content of the attachment that is being added. |  | Protocol | Client | Normative | Unverified
MS-ASAIRS_R1088 | 2.2.2.15 | [In Content] The Content element is a string data type byte array, as specified in [MS-ASDTYPE] section 2.7.1. |  | Protocol | Client | Normative | Unverified
MS-ASAIRS_R1089 | 2.2.2.15 | [In Content] Protocol version 12.1 does not support this [Content] element. |  | Protocol | Client | Normative | Unverified
MS-ASAIRS_R1090 | 2.2.2.15 | [In Content] Protocol version 14.0 does not support this [Content] element. |  | Protocol | Client | Normative | Unverified
MS-ASAIRS_R1091 | 2.2.2.15 | [In Content] Protocol version 14.1 does not support this [Content] element. |  | Protocol | Client | Normative | Unverified
MS-ASAIRS_R1092 | 2.2.2.15 | [In Content] Protocol version 16.0 supports this [Content] element. |  | Protocol | Client | Normative | Unverified
MS-ASAIRS_R10920912 | 2.2.2.15 | [In Content] Protocol version 16.1 supports this [Content] element. |  | Protocol | Client | Normative | Unverified
MS-ASAIRS_R1337 | 2.2.2.16 | [In ContentId] The ContentId element is a child element of the Add element (section 2.2.2.2) and the Attachment element (section 2.2.2.7). |  | Protocol | Both | Informative | Unverified
MS-ASAIRS_R1338 | 2.2.2.16 | [In ContentId] For more details about the ContentId element, see sections 2.2.2.16.1 and 2.2.2.16.2. |  | Protocol | Both | Informative | Unverified
MS-ASAIRS_R1339 | 2.2.2.16.1 | [In ContentId (Add)] The ContentId element is an optional child element of the Add element (section 2.2.2.2) that specifies the unique object identifier of an attachment that is being added to a calendar item or to a draft email item. |  | Protocol | Client | Normative | Unverified
MS-ASAIRS_R1340 | 2.2.2.16.1 | [In ContentId (Add)] This identifier is used to reference the attachment within the item to which the attachment belongs. |  | Protocol | Client | Normative | Unverified
MS-ASAIRS_R1341 | 2.2.2.16.1 | [In ContentId (Add)] The ContentId element is a string data type, as specified in [MS-ASDTYPE] section 2.7. |  | Protocol | Client | Normative | Unverified
MS-ASAIRS_R1342 | 2.2.2.16.1 | [In ContentId (Add)] The Add element MUST have a maximum of one ContentId element. |  | Protocol | Client | Normative | Unverified
MS-ASAIRS_R1093 | 2.2.2.16.1 | [In ContentId (Add)] Protocol version 12.1 does not support this [ContentId (Add)] element. |  | Protocol | Client | Normative | Unverified
MS-ASAIRS_R1094 | 2.2.2.16.1 | [In ContentId (Add)] Protocol version 14.0 does not support this [ContentId (Add)] element. |  | Protocol | Client | Normative | Unverified
MS-ASAIRS_R1095 | 2.2.2.16.1 | [In ContentId (Add)] Protocol version 14.1 does not support this [ContentId (Add)] element. |  | Protocol | Client | Normative | Unverified
MS-ASAIRS_R1096 | 2.2.2.16.1 | [In ContentId (Add)] Protocol version 16.0 supports this [ContentId (Add)] element. |  | Protocol | Client | Normative | Unverified
MS-ASAIRS_R1000967 | 2.2.2.16.1 | [In ContentId (Add)] Protocol version 16.1 supports this [ContentId (Add)] element. |  | Protocol | Client | Normative | Unverified
MS-ASAIRS_R160 | 2.2.2.16.2 | [In ContentId (Attachment)] The ContentId element is an optional child element of the Attachment element (section 2.2.2.7) that contains the unique object ID for an attachment. |  | Protocol | Server | Normative | Test Case
MS-ASAIRS_R1343 | 2.2.2.16.2 | [In ContentId (Attachment)] [The ContentId element is an optional child element of the Attachment element (section 2.2.2.7) that contains the unique identifier of the attachment, and] is used to reference the attachment within the item to which the attachment belongs. |  | Protocol | Both | Normative | Test Case
MS-ASAIRS_R163 | 2.2.2.16.2 | [In ContentId (Attachment)] The ContentId element is a string data type, as specified in [MS-ASDTYPE] section 2.7. |  | Protocol | Server | Normative | Adapter
MS-ASAIRS_R164 | 2.2.2.16.2 | [In ContentId (Attachment)] A command response MUST have a maximum of one ContentId element per Attachment element. |  | Protocol | Server | Normative | Adapter
MS-ASAIRS_R1097 | 2.2.2.16.2 | [In ContentId (Attachment)] Protocol version 12.1 supports this [ContentId (Attachment)] element. |  | Protocol | Both | Normative | Adapter
MS-ASAIRS_R1098 | 2.2.2.16.2 | [In ContentId (Attachment)] Protocol version 14.0 supports this [ContentId (Attachment)] element. |  | Protocol | Both | Normative | Adapter
MS-ASAIRS_R1099 | 2.2.2.16.2 | [In ContentId (Attachment)] Protocol version 14.1 supports this [ContentId (Attachment)] element. |  | Protocol | Both | Normative | Adapter
MS-ASAIRS_R1100 | 2.2.2.16.2 | [In ContentId (Attachment)] Protocol version 16.0 supports this [ContentId (Attachment)] element. |  | Protocol | Both | Normative | Adapter
MS-ASAIRS_R1000969 | 2.2.2.16.2 | [In ContentId (Attachment)] Protocol version 16.1 supports this [ContentId (Attachment)] element. |  | Protocol | Both | Normative | Adapter
MS-ASAIRS_R1344 | 2.2.2.17 | [In ContentLocation] The ContentLocation element is a child element of the Add element (section 2.2.2.2) and the Attachment element (section 2.2.2.7). |  | Protocol | Both | Informative | Unverified
MS-ASAIRS_R1345 | 2.2.2.17 | [In ContentLocation] For more details about the ContentLocation element, see sections 2.2.2.17.1 and 2.2.2.17.2. |  | Protocol | Both | Informative | Unverified
MS-ASAIRS_R1346 | 2.2.2.17.1 | [In ContentLocation (Add)] The ContentLocation element is an optional child element of the Add element (section 2.2.2.2) that specifies the relative URI for an attachment that is being added to a calendar item or to a draft email item. |  | Protocol | Client | Normative | Unverified
MS-ASAIRS_R1347 | 2.2.2.17.1 | [In ContentLocation (Add)] This URI is used to associate the attachment in other items. |  | Protocol | Client | Informative | Unverified
MS-ASAIRS_R1348 | 2.2.2.17.1 | [In ContentLocation (Add)] The ContentLocation element is a string data type, as specified in [MS-ASDTYPE] section 2.7. |  | Protocol | Client | Normative | Unverified
MS-ASAIRS_R1349 | 2.2.2.17.1 | [In ContentLocation (Add)] The Add element MUST have a maximum of one ContentLocation element. |  | Protocol | Client | Normative | Unverified
MS-ASAIRS_R1101 | 2.2.2.17.1 | [In ContentLocation (Add)] Protocol version 12.1 does not support this [ContentLocation (Add)] element. |  | Protocol | Client | Normative | Unverified
MS-ASAIRS_R1102 | 2.2.2.17.1 | [In ContentLocation (Add)] Protocol version 14.0 does not support this [ContentLocation (Add)] element. |  | Protocol | Client | Normative | Unverified
MS-ASAIRS_R1103 | 2.2.2.17.1 | [In ContentLocation (Add)] Protocol version 14.1 does not support this [ContentLocation (Add)] element. |  | Protocol | Client | Normative | Unverified
MS-ASAIRS_R1104 | 2.2.2.17.1 | [In ContentLocation (Add)] Protocol version 16.0 supports this [ContentLocation (Add)] element. |  | Protocol | Client | Normative | Unverified
MS-ASAIRS_R1000971 | 2.2.2.17.1 | [In ContentLocation (Add)] Protocol version 16.1 supports this [ContentLocation (Add)] element. |  | Protocol | Client | Normative | Unverified
MS-ASAIRS_R166 | 2.2.2.17.2 | [In ContentLocation (Attachment)] The ContentLocation element is an optional child element of the Attachment element (section 2.2.2.2) that contains the relative URI for an attachment. |  | Protocol | Server | Informative | Unverified
MS-ASAIRS_R1350 | 2.2.2.17.2 | [In ContentLocation (Attachment)] [The ContentLocation element is an optional child element of the Attachment element (section 2.2.2.7) that contains the relative URI for an attachment, and] is used to associate the attachment in other items with URI defining its location. |  | Protocol | Server | Informative | Unverified
MS-ASAIRS_R168 | 2.2.2.17.2 | [In ContentLocation (Attachment)] The value of this element is a string data type, as specified in [MS-ASDTYPE] section 2.7. |  | Protocol | Server | Normative | Adapter
MS-ASAIRS_R169 | 2.2.2.17.2 | [In ContentLocation (Attachment)] A command response MUST have a maximum of one ContentLocation element per Attachment element. |  | Protocol | Server | Normative | Adapter
MS-ASAIRS_R170 | 2.2.2.17.2 | [In ContentLocation (Attachment)] The ContentLocation element MUST have no child elements. |  | Protocol | Server | Normative | Adapter
MS-ASAIRS_R1105 | 2.2.2.17.2 | [In ContentLocation (Attachment)] Protocol version 12.1 supports this [ContentLocation (Attachment)] element. |  | Protocol | Both | Normative | Adapter
MS-ASAIRS_R1106 | 2.2.2.17.2 | [In ContentLocation (Attachment)] Protocol version 14.0 supports this [ContentLocation (Attachment)] element. |  | Protocol | Both | Normative | Adapter
MS-ASAIRS_R1107 | 2.2.2.17.2 | [In ContentLocation (Attachment)] Protocol version 14.1 supports this [ContentLocation (Attachment)] element. |  | Protocol | Both | Normative | Adapter
MS-ASAIRS_R1108 | 2.2.2.17.2 | [In ContentLocation (Attachment)] Protocol version 16.0 supports this [ContentLocation (Attachment)] element. |  | Protocol | Both | Normative | Adapter
MS-ASAIRS_R1000973 | 2.2.2.17.2 | [In ContentLocation (Attachment)] Protocol version 16.1 supports this [ContentLocation (Attachment)] element. |  | Protocol | Both | Normative | Adapter
MS-ASAIRS_R1109 | 2.2.2.18 | [In ContentType] The ContentType element is a child element of the Add element (section 2.2.2.2) and the itemoperations:Properties element ([MS-ASCMD] section 2.2.3.139.2). |  | Protocol | Both | Informative | Unverified
MS-ASAIRS_R1110 | 2.2.2.18 | [In ContentType] For more details about the ContentType element, see sections 2.2.2.18.1 and 2.2.2.18.2. |  | Protocol | Both | Informative | Unverified
MS-ASAIRS_R1111 | 2.2.2.18.1 | [In contentType (Add)] The ContentType element is an optional child element of the Add element (section 2.2.2.2) that specifies the type of data contained in the Content element (section 2.2.2.15) for an attachment that is being added to a calendar item or to a draft email item. |  | Protocol | Client | Normative | Unverified
MS-ASAIRS_R1112 | 2.2.2.18.1 | [In ContentType (Add)] The ContentType element is a string data type, as specified in [MS-ASDTYPE] section 2.7. |  | Protocol | Client | Normative | Unverified
MS-ASAIRS_R1113 | 2.2.2.18.1 | [In ContentType (Add)] The Add element MUST have a maximum of one ContentType element. |  | Protocol | Client | Normative | Unverified
MS-ASAIRS_R1114 | 2.2.2.18.1 | [In ContentType (Add)] Protocol version 12.1 does not support this [ContentType (Add)] element. |  | Protocol | Client | Normative | Unverified
MS-ASAIRS_R1115 | 2.2.2.18.1 | [In ContentType (Add)] Protocol version 14.0 does not support this [ContentType (Add)] element. |  | Protocol | Client | Normative | Unverified
MS-ASAIRS_R1116 | 2.2.2.18.1 | [In ContentType (Add)] Protocol version 14.1 does not support this [ContentType (Add)] element. |  | Protocol | Client | Normative | Unverified
MS-ASAIRS_R1117 | 2.2.2.18.1 | [In ContentType (Add)] Protocol version 16.0 supports this [ContentType (Add)] element. |  | Protocol | Client | Normative | Unverified
MS-ASAIRS_R1000975 | 2.2.2.18.1 | [In ContentType (Add)] Protocol version 16.1 supports this [ContentType (Add)] element. |  | Protocol | Client | Normative | Unverified
MS-ASAIRS_R1118 | 2.2.2.18.2 | [In ContentType (Properties)] The ContentType element is an optional child element of the itemoperations:Properties element ([MS-ASCMD] section 2.2.3.139.2) that specifies the type of data returned in the itemoperations:Data element ([MS-ASCMD] section 2.2.3.39.2) of an ItemOperations command response ([MS-ASCMD] section 2.2.1.10). |  | Protocol | Server | Informative | Unverified
MS-ASAIRS_R1119 | 2.2.2.18.2 | [In ContentType (Properties)] The value of this element is a string data type, as specified in [MS-ASDTYPE] section 2.7. |  | Protocol | Server | Normative | Unverified
MS-ASAIRS_R1120 | 2.2.2.18.2 | [In ContentType (Properties)] Protocol version 12.1 supports this [ContentType (Properties)] element. |  | Protocol | Both | Normative | Unverified
MS-ASAIRS_R1121 | 2.2.2.18.2 | [In ContentType (Properties)] Protocol version 14.0 supports this [ContentType (Properties)] element. |  | Protocol | Both | Normative | Unverified
MS-ASAIRS_R1122 | 2.2.2.18.2 | [In ContentType (Properties)] Protocol version 14.1 supports this [ContentType (Properties)] element. |  | Protocol | Both | Normative | Unverified
MS-ASAIRS_R1123 | 2.2.2.18.2 | [In ContentType (Properties)] Protocol version 16.0 supports this [ContentType (Properties)] element. |  | Protocol | Both | Normative | Unverified
MS-ASAIRS_R1000977 | 2.2.2.18.2 | [In ContentType (Properties)] Protocol version 16.1 supports this [ContentType (Properties)] element. |  | Protocol | Both | Normative | Unverified
MS-ASAIRS_R1124 | 2.2.2.19 | [In Country] The Country element is an optional child element of the Location element (section 2.2.2.28) that specifies the country in which an event occurs. |  | Protocol | Both | Informative | Unverified
MS-ASAIRS_R1125 | 2.2.2.19 | [In Country] The Country element is a string data type, as specified in [MS-ASDTYPE] section 2.7. |  | Protocol | Both | Normative | Adapter
MS-ASAIRS_R1126 | 2.2.2.19 | [In Country] Protocol version 12.1 does not support this [Country] element. |  | Protocol | Both | Normative | Unverified
MS-ASAIRS_R1127 | 2.2.2.19 | [In Country] Protocol version 14.0 does not support this [Country] element. |  | Protocol | Both | Normative | Unverified
MS-ASAIRS_R1128 | 2.2.2.19 | [In Country] Protocol version 14.1 does not support this [Country] element. |  | Protocol | Both | Normative | Unverified
MS-ASAIRS_R1129 | 2.2.2.19 | [In Country] Protocol version 16.0 supports this [Country] element. |  | Protocol | Both | Normative | Adapter
MS-ASAIRS_R1000979 | 2.2.2.19 | [In Country] Protocol version 16.1 supports this [Country] element. |  | Protocol | Both | Normative | Adapter
MS-ASAIRS_R171 | 2.2.2.20 | [In Data] The Data element is a child element of the Body element (section 2.2.2.4) and the BodyPart element (section 2.2.2.5) that contains the data of the message body (2) or the message part of the calendar item, contact, document, e-mail, or task. |  | Protocol | Server | Informative | Unverified
MS-ASAIRS_R172 | 2.2.2.20 | [In Data] The value of this element [the Data element] is a string data type, as specified in [MS-ASDTYPE] section 2.7. |  | Protocol | Server | Normative | Adapter
MS-ASAIRS_R173 | 2.2.2.20.1 | [In Data (Body)] The Data element is an optional child element of the Body element (section 2.2.2.4). |  | Protocol | Both | Informative | Unverified
MS-ASAIRS_R174 | 2.2.2.20.1 | [In Data (Body)] A command response MUST have a maximum of one Data element within each returned Body element. |  | Protocol | Server | Normative | Adapter
MS-ASAIRS_R175 | 2.2.2.20.1 | [In Data (Body)] Command requests can include the Data element. |  | Protocol | Client | Normative | Unverified
MS-ASAIRS_R176 | 2.2.2.20.1 | [In Data (Body)] This element [the Data (Body) element] MUST NOT be present in multipart responses, as specified in [MS-ASCMD] section 2.2.2.10.1. |  | Protocol | Server | Normative | Test Case
MS-ASAIRS_R178 | 2.2.2.20.1 | [In Data (Body)] The content of the Data element is returned as a string in the format that is specified by the Type element (section 2.2.2.41.1). |  | Protocol | Server | Normative | Adapter
MS-ASAIRS_R179 | 2.2.2.20.1 | [In Data (Body)] If the value of the Type element is 3 (RTF), the value of the Data element is encoded using base64 encoding. |  | Protocol | Server | Normative | Test Case
MS-ASAIRS_R180 | 2.2.2.20.1 | [In Data (Body)] If the Truncated element (section 2.2.2.39.1) is included in the response, the data in the Data element is truncated. |  | Protocol | Server | Normative | Test Case
MS-ASAIRS_R181 | 2.2.2.20.1 | [In Data (Body)] The EstimatedDataSize element (section 2.2.2.23.2) provides a rough estimation of the actual size of the complete content of the Data string. |  | Protocol | Server | Informative | Unverified
MS-ASAIRS_R1130 | 2.2.2.20.1 | [In Data (Body)] Protocol version 12.1 supports this [Data (Body)] element. |  | Protocol | Both | Normative | Adapter
MS-ASAIRS_R1131 | 2.2.2.20.1 | [In Data (Body)] Protocol version 14.0 supports this [Data (Body)] element. |  | Protocol | Both | Normative | Adapter
MS-ASAIRS_R1132 | 2.2.2.20.1 | [In Data (Body)] Protocol version 14.1 supports this [Data (Body)] element. |  | Protocol | Both | Normative | Adapter
MS-ASAIRS_R1133 | 2.2.2.20.1 | [In Data (Body)] Protocol version 16.0 supports this [Data (Body)] element. |  | Protocol | Both | Normative | Adapter
MS-ASAIRS_R1000981 | 2.2.2.20.1 | [In Data (Body)] Protocol version 16.1 supports this [Data (Body)] element. |  | Protocol | Both | Normative | Adapter
MS-ASAIRS_R182 | 2.2.2.20.2 | [In Data (BodyPart)] The Data element is an optional child element of the BodyPart element (section 2.2.2.10). |  | Protocol | Server | Informative | Unverified
MS-ASAIRS_R183 | 2.2.2.20.2 | [In Data (BodyPart)] A command response MUST have a maximum of one Data element within each returned BodyPart element. |  | Protocol | Server | Normative | Adapter
MS-ASAIRS_R185 | 2.2.2.20.2 | [In Data (BodyPart)] In a response, the Data element MUST have no child elements. |  | Protocol | Server | Normative | Adapter
MS-ASAIRS_R186 | 2.2.2.20.2 | [In Data (BodyPart)] The content of the Data element is returned as a string in the format that is specified by the Type element (section 2.2.2.41.2). |  | Protocol | Server | Normative | Adapter
MS-ASAIRS_R187 | 2.2.2.20.2 | [In Data (BodyPart)] If the value of the Type element is 3 (RTF), the value of the Data element is encoded using base64 encoding. |  | Protocol | Server | Normative | Non-testable
MS-ASAIRS_R188 | 2.2.2.20.2 | [In Data (BodyPart)] If the Truncated element (section 2.2.2.39.2) is included in the response, then the data in the Data element is truncated. |  | Protocol | Server | Normative | Test Case
MS-ASAIRS_R189 | 2.2.2.20.2 | [In Data (BodyPart)] The EstimatedDataSize element (section 2.2.2.12.3) provides a rough estimation of the actual size of the complete content of the Data string. |  | Protocol | Server | Informative | Unverified
MS-ASAIRS_R1134 | 2.2.2.20.2 | [In Data (BodyPart)] Protocol version 12.1 does not support this [Data (BodyPart)] element. |  | Protocol | Both | Normative | Unverified
MS-ASAIRS_R1135 | 2.2.2.20.2 | [In Data (BodyPart)] Protocol version 14.0 does not support this [Data (BodyPart)] element. |  | Protocol | Both | Normative | Unverified
MS-ASAIRS_R1136 | 2.2.2.20.2 | [In Data (BodyPart)] Protocol version 14.1 supports this [Data (BodyPart)] element. |  | Protocol | Both | Normative | Adapter
MS-ASAIRS_R1137 | 2.2.2.20.2 | [In Data (BodyPart)] Protocol version 16.0 supports this [Data (BodyPart)] element. |  | Protocol | Both | Normative | Adapter
MS-ASAIRS_R1000983 | 2.2.2.20.2 | [In Data (BodyPart)] Protocol version 16.1 supports this [Data (BodyPart)] element. |  | Protocol | Both | Normative | Adapter
MS-ASAIRS_R1138 | 2.2.2.21 | [In Delete] The Delete element is an optional child element of the Attachments element (section 2.2.2.8) that deletes an attachment from a calendar item or from a draft email item. |  | Protocol | Client | Normative | Unverified
MS-ASAIRS_R1139 | 2.2.2.21 | [In Delete] The Delete element is a container data type, as specified in [MS-ASDTYPE] section 2.2. |  | Protocol | Client | Normative | Unverified
MS-ASAIRS_R1140 | 2.2.2.21 | [In Delete] It has the following child elements [FileReference]: |  | Protocol | Client | Normative | Unverified
MS-ASAIRS_R1141 | 2.2.2.21 | [In Delete] FileReference (section 2.2.2.24.2) — This element is required. |  | Protocol | Client | Normative | Unverified
MS-ASAIRS_R1142 | 2.2.2.21 | [In Delete] Protocol version 12.1 does not support this [Delete] element. |  | Protocol | Client | Normative | Unverified
MS-ASAIRS_R1143 | 2.2.2.21 | [In Delete] Protocol version 14.0 does not support this [Delete] element. |  | Protocol | Client | Normative | Unverified
MS-ASAIRS_R1144 | 2.2.2.21 | [In Delete] Protocol version 14.1 does not support this [Delete] element. |  | Protocol | Client | Normative | Unverified
MS-ASAIRS_R1145 | 2.2.2.21 | [In Delete] Protocol version 16.0 supports this [Delete] element. |  | Protocol | Client | Normative | Unverified
MS-ASAIRS_R1000985 | 2.2.2.21 | [In Delete] Protocol version 16.1 supports this [Delete] element. |  | Protocol | Client | Normative | Unverified
MS-ASAIRS_R1351 | 2.2.2.22 | [In DisplayName] The DisplayName element is a child element of the Add element (section 2.2.2.2), the Attachment element (section 2.2.2.7), and the Location element (section 2.2.2.27). |  | Protocol | Both | Informative | Unverified
MS-ASAIRS_R1352 | 2.2.2.22 | [In DisplayName] For more details about the DisplayName element, see sections 2.2.2.22.1 through 2.2.2.22.3. |  | Protocol | Both | Informative | Unverified
MS-ASAIRS_R1353 | 2.2.2.22.1 | [In DisplayName (Add)] The DisplayName element is a required child element of the Add element (section 2.2.2.2) that specifies the display name of an attachment that is being added to a calendar item or to a draft email item. |  | Protocol | Client | Informative | Unverified
MS-ASAIRS_R1354 | 2.2.2.22.1 | [In DisplayName (Add)] The DisplayName element is a string data type, as specified in [MS-ASDTYPE] section 2.7. |  | Protocol | Client | Normative | Unverified
MS-ASAIRS_R1355 | 2.2.2.22.1 | [In DisplayName (Add)] The Add element MUST have a maximum of one DisplayName element. |  | Protocol | Client | Normative | Unverified
MS-ASAIRS_R1356 | 2.2.2.22.1 | [In DisplayName (Add)] Protocol version 12.1 does not support this [DisplayName (Add)] element. |  | Protocol | Client | Normative | Unverified
MS-ASAIRS_R1357 | 2.2.2.22.1 | [In DisplayName (Add)] Protocol version 14.0 does not support this [DisplayName (Add)] element. |  | Protocol | Client | Normative | Unverified
MS-ASAIRS_R1358 | 2.2.2.22.1 | [In DisplayName (Add)] Protocol version 14.1 does not support this [DisplayName (Add)] element. |  | Protocol | Client | Normative | Unverified
MS-ASAIRS_R1359 | 2.2.2.22.1 | [In DisplayName (Add)] Protocol version 16.0 supports this [DisplayName (Add)] element. |  | Protocol | Client | Normative | Unverified
MS-ASAIRS_R1000987 | 2.2.2.22.1 | [In DisplayName (Add)] Protocol version 16.1 supports this [DisplayName (Add)] element. |  | Protocol | Client | Normative | Unverified
MS-ASAIRS_R190 | 2.2.2.22.2 | [In DisplayName (Attachment)] The DisplayName element is an optional child element of the Attachment element (section 2.2.2.2) that specifies the display name of the attachment. |  | Protocol | Server | Informative | Unverified
MS-ASAIRS_R191 | 2.2.2.22.2 | [In DisplayName (Attachment)] The value of this element [the DisplayName element] is a string value ([MS-ASDTYPE] section 2.7). |  | Protocol | Server | Normative | Adapter
MS-ASAIRS_R192 | 2.2.2.22.2 | [In DisplayName (Attachment)] A command response MUST have a maximum of one DisplayName element per Attachment element. |  | Protocol | Server | Normative | Adapter
MS-ASAIRS_R193 | 2.2.2.22.2 | [In DisplayName (Attachment)] The DisplayName element MUST have no child elements. |  | Protocol | Server | Normative | Adapter
MS-ASAIRS_R1146 | 2.2.2.22.2 | [In DisplayName (Attachment)] Protocol version 12.1 supports this [DisplayName (Attachment)] element. |  | Protocol | Both | Normative | Adapter
MS-ASAIRS_R1147 | 2.2.2.22.2 | [In DisplayName (Attachment)] Protocol version 14.0 supports this [DisplayName (Attachment)] element. |  | Protocol | Both | Normative | Adapter
MS-ASAIRS_R1148 | 2.2.2.22.2 | [In DisplayName (Attachment)] Protocol version 14.1 supports this [DisplayName (Attachment)] element. |  | Protocol | Both | Normative | Adapter
MS-ASAIRS_R1149 | 2.2.2.22.2 | [In DisplayName (Attachment)] Protocol version 16.0 supports this [DisplayName (Attachment)] element. |  | Protocol | Both | Normative | Adapter
MS-ASAIRS_R100089 | 2.2.2.22.2 | [In DisplayName (Attachment)] Protocol version 16.1 supports this [DisplayName (Attachment)] element. |  | Protocol | Both | Normative | Adapter
MS-ASAIRS_R1360 | 2.2.2.22.3 | [In DisplayName (Location)] The DisplayName element is an optional child element of the Location element (section 2.2.2.27) that specifies the display name of an event's location. |  | Protocol | Both | Informative | Unverified
MS-ASAIRS_R1361 | 2.2.2.22.3 | [In DisplayName (Location)] The DisplayName element is a string data type, as specified in [MS-ASDTYPE] section 2.7. |  | Protocol | Both | Normative | Adapter
MS-ASAIRS_R1362 | 2.2.2.22.3 | [In DisplayName (Location)] The Location element MUST have a maximum of one DisplayName element. |  | Protocol | Both | Normative | Adapter
MS-ASAIRS_R1363 | 2.2.2.22.3 | [In DisplayName (Location)] Protocol version 12.1 does not support this [DisplayName (Location)] element. |  | Protocol | Both | Normative | Unverified
MS-ASAIRS_R1364 | 2.2.2.22.3 | [In DisplayName (Location)] Protocol version 14.0 does not support this [DisplayName (Location)] element. |  | Protocol | Both | Normative | Unverified
MS-ASAIRS_R1365 | 2.2.2.22.3 | [In DisplayName (Location)] Protocol version 14.1 does not support this [DisplayName (Location)] element. |  | Protocol | Both | Normative | Unverified
MS-ASAIRS_R1366 | 2.2.2.22.3 | [In DisplayName (Location)] Protocol version 16.0 supports this [DisplayName (Location)] element. |  | Protocol | Both | Normative | Adapter
MS-ASAIRS_R1000991 | 2.2.2.22.3 | [In DisplayName (Location)] Protocol version 16.1 supports this [DisplayName (Location)] element. |  | Protocol | Both | Normative | Adapter
MS-ASAIRS_R194 | 2.2.2.23 | [In EstimatedDataSize] The EstimatedDataSize element is a child element of the Attachment element (section 2.2.2.2), the Body element (section 2.2.2.4), and the BodyPart element (section 2.2.2.5) that provides an informational estimate of the size of the data associated with the parent element. |  | Protocol | Both | Informative | Unverified
MS-ASAIRS_R195 | 2.2.2.23 | [In EstimatedDataSize] The value of this element [the EstimatedDataSize element] is an integer value ([MS-ASDTYPE] section 2.6). |  | Protocol | Both | Normative | Adapter
MS-ASAIRS_R196 | 2.2.2.23 | [In EstimatedDataSize] The EstimatedDataSize value represents an estimate of the original size of the content in the message store and is specified in bytes. |  | Protocol | Both | Informative | Unverified
MS-ASAIRS_R197 | 2.2.2.23 | [In EstimatedDataSize] This number is only an estimate, and the actual size of the content when fetched can differ based on the content filtering rules applied. |  | Protocol | Both | Informative | Unverified
MS-ASAIRS_R198 | 2.2.2.23.1 | [In EstimatedDataSize (Attachment)] The EstimatedDataSize element is required child element of the Attachment element (section 2.2.2.7). |  | Protocol | Server | Normative | Adapter
MS-ASAIRS_R199 | 2.2.2.23.1 | [In EstimatedDataSize (Attachment)] A command response MUST have a maximum of one EstimatedDataSize element per Attachment element. |  | Protocol | Server | Normative | Adapter
MS-ASAIRS_R200 | 2.2.2.23.1 | [In EstimatedDataSize (Attachment)] The EstimatedDataSize element MUST have no child elements. |  | Protocol | Server | Normative | Adapter
MS-ASAIRS_R1150 | 2.2.2.23.1 | [In EstimatedDataSize (Attachment)] Protocol version 12.1 supports this [EstimatedDataSize (Attachment)] element. |  | Protocol | Both | Normative | Adapter
MS-ASAIRS_R1151 | 2.2.2.23.1 | [In EstimatedDataSize (Attachment)] Protocol version 14.0 supports this [EstimatedDataSize (Attachment)] element. |  | Protocol | Both | Normative | Adapter
MS-ASAIRS_R1152 | 2.2.2.23.1 | [In EstimatedDataSize (Attachment)] Protocol version 14.1 supports this [EstimatedDataSize (Attachment)] element. |  | Protocol | Both | Normative | Adapter
MS-ASAIRS_R1153 | 2.2.2.23.1 | [In EstimatedDataSize (Attachment)] Protocol version 16.0 supports this [EstimatedDataSize (Attachment)] element. |  | Protocol | Both | Normative | Adapter
MS-ASAIRS_R1000993 | 2.2.2.23.1 | [In EstimatedDataSize (Attachment)] Protocol version 16.1 supports this [EstimatedDataSize (Attachment)] element. |  | Protocol | Both | Normative | Adapter
MS-ASAIRS_R201 | 2.2.2.23.2 | [In EstimatedDataSize (Body)] The EstimatedDataSize element is an optional child element of the Body element (section 2.2.2.9). |  | Protocol | Both | Informative | Unverified
MS-ASAIRS_R202 | 2.2.2.23.2 | [In EstimatedDataSize (Body)] The EstimatedDataSize element SHOULD be included in a response message whenever the Truncated element is set to TRUE. |  | Protocol | Server | Normative | Non-testable | Verified by derived requirement: MS-ASAIRS_R402.
MS-ASAIRS_R203 | 2.2.2.23.2 | [In EstimatedDataSize (Body)] A command response MUST have a maximum of one EstimatedDataSize element per Body element. |  | Protocol | Server | Normative | Adapter
MS-ASAIRS_R204 | 2.2.2.23.2 | [In EstimatedDataSize (Body)] The EstimatedDataSize element MUST have no child elements. |  | Protocol | Both | Normative | Adapter
MS-ASAIRS_R1154 | 2.2.2.23.2 | [In EstimatedDataSize (Body)] Protocol version 12.1 supports this [EstimatedDataSize (Body)] element. |  | Protocol | Both | Normative | Adapter
MS-ASAIRS_R1155 | 2.2.2.23.2 | [In EstimatedDataSize (Body)] Protocol version 14.0 supports this [EstimatedDataSize (Body)] element. |  | Protocol | Both | Normative | Adapter
MS-ASAIRS_R1156 | 2.2.2.23.2 | [In EstimatedDataSize (Body)] Protocol version 14.1 supports this [EstimatedDataSize (Body)] element. |  | Protocol | Both | Normative | Adapter
MS-ASAIRS_R1157 | 2.2.2.23.2 | [In EstimatedDataSize (Body)] Protocol version 16.0 supports this [EstimatedDataSize (Body)] element. |  | Protocol | Both | Normative | Adapter
MS-ASAIRS_R1000995 | 2.2.2.23.2 | [In EstimatedDataSize (Body)] Protocol version 16.1 supports this [EstimatedDataSize (Body)] element. |  | Protocol | Both | Normative | Adapter
MS-ASAIRS_R205 | 2.2.2.23.3 | [In EstimatedDataSize (BodyPart)] The EstimatedDataSize element is a required child element of the BodyPart element (section 2.2.2.10). |  | Protocol | Server | Normative | Adapter
MS-ASAIRS_R206 | 2.2.2.23.3 | [In EstimatedDataSize (BodyPart)] The EstimatedDataSize element SHOULD be included in a response message whenever the Truncated element is set to TRUE. |  | Protocol | Server | Normative | Non-testable | Verified by derived requirement: MS-ASAIRS_R403.
MS-ASAIRS_R207 | 2.2.2.23.3 | [In EstimatedDataSize (BodyPart)] A command response MUST have a maximum of one EstimatedDataSize element per BodyPart element. |  | Protocol | Server | Normative | Adapter
MS-ASAIRS_R208 | 2.2.2.23.3 | [In EstimatedDataSize (BodyPart)] The EstimatedDataSize element MUST have no child elements. |  | Protocol | Server | Normative | Adapter
MS-ASAIRS_R1158 | 2.2.2.23.3 | [In EstimatedDataSize (BodyPart)] Protocol version 12.1 does not support this [EstimatedDataSize (BodyPart)] element. |  | Protocol | Both | Normative | Unverified
MS-ASAIRS_R1159 | 2.2.2.23.3 | [In EstimatedDataSize (BodyPart)] Protocol version 14.0 does not support this [EstimatedDataSize (BodyPart)] element. |  | Protocol | Both | Normative | Unverified
MS-ASAIRS_R1160 | 2.2.2.23.3 | [In EstimatedDataSize (BodyPart)] Protocol version 14.1 supports this [EstimatedDataSize (BodyPart)] element. |  | Protocol | Both | Normative | Adapter
MS-ASAIRS_R1161 | 2.2.2.23.3 | [In EstimatedDataSize (BodyPart)] Protocol version 16.0 supports this [EstimatedDataSize (BodyPart)] element. |  | Protocol | Both | Normative | Adapter
MS-ASAIRS_R1000997 | 2.2.2.23.3 | [In EstimatedDataSize (BodyPart)] Protocol version 16.1 supports this [EstimatedDataSize (BodyPart)] element. |  | Protocol | Both | Normative | Adapter
MS-ASAIRS_R209 | 2.2.2.24 | The FileReference element is a child element of the itemoperations:Fetch element ([MS-ASCMD] section 2.2.3.67.1), the Delete element (section 2.2.2.21), and the Attachment element (section 2.2.2.7). For more details about the FileReference element, see sections 2.2.2.24.1 through 2.2.2.24.3. |  | Protocol | Both | Informative | Unverified
MS-ASAIRS_R211 | 2.2.2.24.1 | [In FileReference (Attachment)] The FileReference element is a required child element of the Attachment element (section 2.2.2.7) that specifies the location of an item on the server to retrieve. |  | Protocol | Server | Normative | Adapter
MS-ASAIRS_R210 | 2.2.2.24.1 | [In FileReference (Attachment)] The FileReference element is a string data type, as specified in [MS-ASDTYPE] section 2.7. |  | Protocol | Both | Normative | Adapter
MS-ASAIRS_R1162 | 2.2.2.24.1 | [In FileReference (Attachment)] Protocol version 12.1 supports this [FileReference (Attachment)] element. |  | Protocol | Both | Normative | Adapter
MS-ASAIRS_R1163 | 2.2.2.24.1 | [In FileReference (Attachment)] Protocol version 14.0 supports this [FileReference (Attachment)] element. |  | Protocol | Both | Normative | Adapter
MS-ASAIRS_R1164 | 2.2.2.24.1 | [In FileReference (Attachment)] Protocol version 14.1 supports this [FileReference (Attachment)] element. |  | Protocol | Both | Normative | Adapter
MS-ASAIRS_R1165 | 2.2.2.24.1 | [In FileReference (Attachment)] Protocol version 16.0 supports this [FileReference (Attachment)] element. |  | Protocol | Both | Normative | Adapter
MS-ASAIRS_R1000999 | 2.2.2.24.1 | [In FileReference (Attachment)] Protocol version 16.1 supports this [FileReference (Attachment)] element. |  | Protocol | Both | Normative | Adapter
MS-ASAIRS_R1367 | 2.2.2.24.1 | [In FileReference (Attachment)] In protocol version 16.0, the server will return the FileReference element along with the ClientId element (section 2.2.2.14) as child elements of the Attachment element in response to a Sync command request ([MS-ASCMD] section 2.2.2.20) that adds an attachment [either] to a calendar item [or to a draft email item]. |  | Protocol | Both | Normative | Unverified
MS-ASAIRS_R1368 | 2.2.2.24.1 | In protocol version 16.0, the server will return the FileReference element along with the ClientId element (section 2.2.2.14) as child elements of the Attachment element in response to a Sync command request ([MS-ASCMD] section 2.2.1.21) that adds an attachment either to a calendar item or to a draft email item. |  | Protocol | Both | Normative | Unverified
MS-ASAIRS_R1001000 | 2.2.2.24.1 | In protocol version 16.1, the server will return the FileReference element along with the ClientId element (section 2.2.2.14) as child elements of the Attachment element in response to a Sync command request ([MS-ASCMD] section 2.2.1.21) that adds an attachment either to a calendar item or to a draft email item. |  | Protocol | Both | Normative | Unverified
MS-ASAIRS_R1369 | 2.2.2.24.1 | [In FileReference (Attachment)] The client MUST record the value of the FileReference element that is returned. |  | Protocol | Client | Normative | Unverified
MS-ASAIRS_R1370 | 2.2.2.24.1 | [In FileReference (Attachment)] This value will be used to specify the attachment in a future Sync command request if the client deletes the attachment. |  | Protocol | Client | Normative | Unverified
MS-ASAIRS_R1166 | 2.2.2.24.2 | [In FileReference (Delete)] The FileReference element is a required child element of the Delete element (section 2.2.2.21) that specifies the server-assigned unique identifier of the attachment to be deleted. |  | Protocol | Client | Normative | Unverified
MS-ASAIRS_R1371 | 2.2.2.24.2 | [In FileReference (Delete)] The FileReference element is a string data type, as specified in [MS-ASDTYPE] section 2.7. |  | Protocol | Client | Normative | Unverified
MS-ASAIRS_R1372 | 2.2.2.24.2 | [In FileReference (Delete)]] A unique identifer is assigned to the attachment when the attachment is added. |  | Protocol | Client | Normative | Unverified
MS-ASAIRS_R1373 | 2.2.2.24.2 | [In FileReference (Delete)]] This identifier is returned to the client in the FileReference element of the Sync command response, as specified in section 2.2.2.24.1. |  | Protocol | Both | Informative | Unverified
MS-ASAIRS_R1374 | 2.2.2.24.2 | [In FileReference (Delete)]] To specify a particular attachment for deletion, the client uses the same identifier that was returned in the FileReference element when the attachment was added. |  | Protocol | Client | Normative | Unverified
MS-ASAIRS_R1167 | 2.2.2.24.2 | [In FileReference (Delete)] Protocol version 12.1 does not support this [FileReference (Delete)] element. |  | Protocol | Both | Normative | Unverified
MS-ASAIRS_R1168 | 2.2.2.24.2 | [In FileReference (Delete)] Protocol version 14.0 does not support this [FileReference (Delete)] element. |  | Protocol | Both | Normative | Unverified
MS-ASAIRS_R1169 | 2.2.2.24.2 | [In FileReference (Delete)] Protocol version 14.1 does not support this [FileReference (Delete)] element. |  | Protocol | Both | Normative | Unverified
MS-ASAIRS_R1170 | 2.2.2.24.2 | [In FileReference (Delete)] Protocol version 16.0 supports this [FileReference (Delete)] element. |  | Protocol | Both | Normative | Unverified
MS-ASAIRS_R1001002 | 2.2.2.24.2 | [In FileReference (Delete)] Protocol version 16.1 supports this [FileReference (Delete)] element. |  | Protocol | Both | Normative | Unverified
MS-ASAIRS_R1375 | 2.2.2.24.2 | [In FileReference (Delete)] The FileReference element is not supported as a child of the Delete element in protocol versions 2.5, 12.0, 12.1, 14.0, and 14.1. |  | Protocol | Both | Informative | Unverified
MS-ASAIRS_R212 | 2.2.2.24.3 | [In FileReference (Fetch)] In an ItemOperations command request (as specified in [MS-ASCMD] section 2.2.2.8), the FileReference element is an optional child element of the itemoperations:Fetch element (as specified in [MS-ASCMD] section 2.2.3.63.1). |  | Protocol | Client | Informative | Unverified
MS-ASAIRS_R213 | 2.2.2.24.3 | [In FileReference (Fetch)] The FileReference element specifies a unique identifier that is assigned by the server to each Attachment object to a Message object. |  | Protocol | Server | Normative | Unverified
MS-ASAIRS_R1376 | 2.2.2.24.3 | [In FileReference (Fetch)] The FileReference element is a string data type, as specified in [MS-ASDTYPE] section 2.7. |  | Protocol | Client | Normative | Unverified
MS-ASAIRS_R214 | 2.2.2.24.3 | [In FileReference (Fetch)] If the client includes a zero-length string for the value of this element [the FileReference (Fetch) element] in an ItemOperations command request, the server responds with a protocol status error of 15. |  | Protocol | Server | Normative | Test Case
MS-ASAIRS_R215 | 2.2.2.24.3 | [In FileReference (Fetch)] The FileReference element MUST have no child elements. |  | Protocol | Both | Normative | Adapter
MS-ASAIRS_R1171 | 2.2.2.24.3 | [In FileReference (Fetch)] Protocol version 12.1 supports this [FileReference (Fetch)] element. |  | Protocol | Both | Normative | Adapter
MS-ASAIRS_R1172 | 2.2.2.24.3 | [In FileReference (Fetch)] Protocol version 14.0 supports this [FileReference (Fetch)] element. |  | Protocol | Both | Normative | Adapter
MS-ASAIRS_R1173 | 2.2.2.24.3 | [In FileReference (Fetch)] Protocol version 14.1 supports this [FileReference (Fetch)] element. |  | Protocol | Both | Normative | Adapter
MS-ASAIRS_R1174 | 2.2.2.24.3 | [In FileReference (Fetch)] Protocol version 16.0 supports this [FileReference (Fetch)] element. |  | Protocol | Both | Normative | Adapter
MS-ASAIRS_R1001004 | 2.2.2.24.3 | [In FileReference (Fetch)] Protocol version 16.1 supports this [FileReference (Fetch)] element. |  | Protocol | Both | Normative | Adapter
MS-ASAIRS_R1175 | 2.2.2.25 | [In InstanceId] The InstanceId element specifies the original, unmodified, UTC date and time of a particular instance of a recurring series. |  | Protocol | Both | Informative | Unverified
MS-ASAIRS_R1176 | 2.2.2.25 | [In InstanceId] The InstanceId element is a child element of the calendar:Exception element ([MS-ASCAL] section 2.2.2.21) in a Sync command request and response ([MS-ASCMD] section 2.2.1.21) and a child element of the airsync:ApplicationData element ([MS-ASCMD] section 2.2.3.11) in a Sync command response for an orphan instance. |  | Protocol | Both | Informative | Unverified
MS-ASAIRS_R1177 | 2.2.2.25 | [In InstanceId] The InstanceId element is a child element of the airsync:Change element ([MS-ASCMD] section 2.2.3.24) or the airsync:Delete element ([MS-ASCMD] section 2.2.3.42.2) in a Sync command request. |  | Protocol | Client | Informative | Unverified
MS-ASAIRS_R1178 | 2.2.2.25 | [In InstanceId] The server will include the InstanceId element along with the ServerId element ([MS-ASCMD] section 2.2.3.166.8) in any Sync command response to the client's Sync command request. |  | Protocol | Server | Normative | Unverified
MS-ASAIRS_R1179 | 2.2.2.25 | [In InstanceId] The value of this element is a string data type, as specified in [MS-ASDTYPE] section 2.7. |  | Protocol | Both | Normative | Unverified
MS-ASAIRS_R1180 | 2.2.2.25 | [In InstanceId] The string MUST be formatted as a Compact DateTime, as specified in [MS-ASDTYPE] section 2.7.5. |  | Protocol | Both | Normative | Unverified
MS-ASAIRS_R1181 | 2.2.2.25 | [In InstanceId] Protocol version 12.1 does not support this [InstanceId] element. |  | Protocol | Both | Normative | Unverified
MS-ASAIRS_R1182 | 2.2.2.25 | [In InstanceId] Protocol version 14.0 does not support this [InstanceId] element. |  | Protocol | Both | Normative | Unverified
MS-ASAIRS_R1183 | 2.2.2.25 | [In InstanceId] Protocol version 14.1 does not support this [InstanceId] element. |  | Protocol | Both | Normative | Unverified
MS-ASAIRS_R1184 | 2.2.2.25 | [In InstanceId] Protocol version 16.0 supports this [InstanceId] element. |  | Protocol | Both | Normative | Unverified
MS-ASAIRS_R1001006 | 2.2.2.25 | [In InstanceId] Protocol version 16.1 supports this [InstanceId] element. |  | Protocol | Both | Normative | Unverified
MS-ASAIRS_R1377 | 2.2.2.26 | [In IsInline] The IsInline element is a child element of the Add element (section 2.2.2.2) and the Attachment element (section 2.2.2.7). |  | Protocol | Both | Informative | Unverified
MS-ASAIRS_R1378 | 2.2.2.26 | [In IsInline] For more details about the IsInline element, see sections 2.2.2.25.1 and 2.2.2.25.2. |  | Protocol | Both | Informative | Unverified
MS-ASAIRS_R1379 | 2.2.2.26.1 | [In IsInline (Add)] The IsInline element is an optional child element of the Add element (section 2.2.2.2) that indicates whether the attachment being added is embedded in the message. |  | Protocol | Client | Informative | Unverified
MS-ASAIRS_R1380 | 2.2.2.26.1 | [In IsInline (Add)] The IsInline element is an empty tag element, meaning it has no value or data type. |  | Protocol | Client | Normative | Unverified
MS-ASAIRS_R1381 | 2.2.2.26.1 | [In IsInline (Add)] It is distinguished only by the presence or absence of the <IsInline/> tag. |  | Protocol | Client | Normative | Unverified
MS-ASAIRS_R1382 | 2.2.2.26.1 | [In IsInline (Add)] Presence of the tag indicates that the attachment is embedded in the message[; absence indicates that the attachment is not embedded]. |  | Protocol | Client | Normative | Unverified
MS-ASAIRS_R1383 | 2.2.2.26.1 | [In IsInline (Add)] [Presence of the tag indicates that the attachment is embedded in the message;] absence indicates that the attachment is not embedded. |  | Protocol | Client | Normative | Unverified
MS-ASAIRS_R1384 | 2.2.2.26.1 | [In IsInline (Add)] The Add element MUST have a maximum of one IsInline element. |  | Protocol | Client | Normative | Unverified
MS-ASAIRS_R1185 | 2.2.2.26.1 | [In IsInline (Add)] Protocol version 12.1 does not support this [IsInline (Add)] element. |  | Protocol | Client | Normative | Unverified
MS-ASAIRS_R1186 | 2.2.2.26.1 | [In IsInline (Add)] Protocol version 14.0 does not support this [IsInline (Add)] element. |  | Protocol | Client | Normative | Unverified
MS-ASAIRS_R1187 | 2.2.2.26.1 | [In IsInline (Add)] Protocol version 14.1 does not support this [IsInline (Add)] element. |  | Protocol | Client | Normative | Unverified
MS-ASAIRS_R1188 | 2.2.2.26.1 | [In IsInline (Add)] Protocol version 16.0 supports this [IsInline (Add)] element. |  | Protocol | Client | Normative | Unverified
MS-ASAIRS_R1001008 | 2.2.2.26.1 | [In IsInline (Add)] Protocol version 16.1 supports this [IsInline (Add)] element. |  | Protocol | Client | Normative | Unverified
MS-ASAIRS_R216 | 2.2.2.26.2 | [In IsInline (Attachment)] The IsInline element is an optional child element of the Attachment element (section 2.2.2.7). |  | Protocol | Server | Informative | Unverified
MS-ASAIRS_R10020 | 2.2.2.26.2 | [In IsInline (Attachment)] [The IsInline element] specifies whether the attachment is embedded in the message. |  | Protocol | Server | Normative | Test Case
MS-ASAIRS_R100299 | 2.2.2.26.2 | [In IsInline (Attachment)] If the value[IsInline] is TRUE, then the attachment is embedded in the message. | MS-ASAIRS_R10020:c | Protocol | Server | Normative | Test Case
MS-ASAIRS_R100298 | 2.2.2.26.2 | [In IsInline (Attachment)] If the value[IsInline] is FALSE, then the attachment is not embedded in the message. | MS-ASAIRS_R10020:c | Protocol | Server | Normative | Test Case
MS-ASAIRS_R217 | 2.2.2.26.2 | [In IsInline (Attachment)] The value of this element [the IsInline element] is a boolean value ([MS-ASDTYPE] section 2.1). |  | Protocol | Server | Normative | Adapter
MS-ASAIRS_R218 | 2.2.2.26.2 | [In IsInline (Attachment)] A command response MUST have a maximum of one IsInline element per Attachment element. |  | Protocol | Server | Normative | Adapter
MS-ASAIRS_R219 | 2.2.2.26.2 | [In IsInline (Attachment)] The IsInline element MUST have no child elements. |  | Protocol | Server | Normative | Adapter
MS-ASAIRS_R1189 | 2.2.2.26.2 | [In IsInline (Attachment)] Protocol version 12.1 supports this [IsInline (Attachment)] element. |  | Protocol | Both | Normative | Adapter
MS-ASAIRS_R1190 | 2.2.2.26.2 | [In IsInline (Attachment)] Protocol version 14.0 supports this [IsInline (Attachment)] element. |  | Protocol | Both | Normative | Adapter
MS-ASAIRS_R1191 | 2.2.2.26.2 | [In IsInline (Attachment)] Protocol version 14.1 supports this [IsInline (Attachment)] element. |  | Protocol | Both | Normative | Adapter
MS-ASAIRS_R1192 | 2.2.2.26.2 | [In IsInline (Attachment)] Protocol version 16.0 supports this [IsInline (Attachment)] element. |  | Protocol | Both | Normative | Adapter
MS-ASAIRS_R1001010 | 2.2.2.26.2 | [In IsInline (Attachment)] Protocol version 16.1 supports this [IsInline (Attachment)] element. |  | Protocol | Both | Normative | Adapter
MS-ASAIRS_R1193 | 2.2.2.27 | [In Latitude] The Latitude element is an optional child element of the Location element (section 2.2.2.28) that specifies the latitude of the event's location. |  | Protocol | Both | Informative | Unverified
MS-ASAIRS_R1194 | 2.2.2.27 | [In Latitude] The Latitude element is a double data type, as specified in [MS-ASDTYPE] section 2.4. |  | Protocol | Both | Normative | Adapter
MS-ASAIRS_R1195 | 2.2.2.27 | [In Latitude] Protocol version 12.1 does not support this [Latitude] element. |  | Protocol | Both | Normative | Unverified
MS-ASAIRS_R1196 | 2.2.2.27 | [In Latitude] Protocol version 14.0 does not support this [Latitude] element. |  | Protocol | Both | Normative | Unverified
MS-ASAIRS_R1197 | 2.2.2.27 | [In Latitude] Protocol version 14.1 does not support this [Latitude] element. |  | Protocol | Both | Normative | Unverified
MS-ASAIRS_R1198 | 2.2.2.27 | [In Latitude] Protocol version 16.0 supports this [Latitude] element. |  | Protocol | Both | Normative | Adapter
MS-ASAIRS_R1001012 | 2.2.2.27 | [In Latitude] Protocol version 16.1 supports this [Latitude] element. |  | Protocol | Both | Normative | Adapter
MS-ASAIRS_R1199 | 2.2.2.28 | [In Location] The Location element specifies details about the location of an event. |  | Protocol | Both | Informative | Unverified
MS-ASAIRS_R1200 | 2.2.2.28 | [In Location] This element is an optional child element of the following elements [airsync:ApplicationData, itemoperations:Schema, itemoperations:Properties, search:Properties, calendar:Exception, email:MeetingRequest]: |  | Protocol | Both | Informative | Unverified
MS-ASAIRS_R1201 | 2.2.2.28 | [In Location] airsync:ApplicationData ([MS-ASCMD] section 2.2.3.11), in a command request or a command response |  | Protocol | Both | Informative | Unverified
MS-ASAIRS_R1202 | 2.2.2.28 | [In Location] itemoperations:Schema ([MS-ASCMD] section 2.2.3.158), in a command request |  | Protocol | Client | Informative | Unverified
MS-ASAIRS_R1203 | 2.2.2.28 | [In Location] itemoperations:Properties ([MS-ASCMD] section 2.2.3.139.2), in a command response |  | Protocol | Server | Informative | Unverified
MS-ASAIRS_R1204 | 2.2.2.28 | [In Location] search:Properties ([MS-ASCMD] section 2.2.3.139.3), in a command response |  | Protocol | Server | Informative | Unverified
MS-ASAIRS_R1205 | 2.2.2.28 | [In Location] calendar:Exception ([MS-ASCAL] section 2.2.2.21), in a command request or a command response |  | Protocol | Both | Informative | Unverified
MS-ASAIRS_R1206 | 2.2.2.28 | [In Location] email:MeetingRequest ([MS-ASEMAIL] section 2.2.2.48), in a command request or a command response |  | Protocol | Both | Informative | Unverified
MS-ASAIRS_R1207 | 2.2.2.28 | [In Location] The Location element is container data type, as specified in [MS-ASDTYPE] section 2.2. |  | Protocol | Both | Normative | Adapter
MS-ASAIRS_R1001013 | 2.2.2.28 | [In Location] The client's request can include an empty Location element to remove the location from an item. |  | Protocol | Both | Normative | Test Case
MS-ASAIRS_R1208 | 2.2.2.28 | [In Location] he Location element has the following child elements [Accuracy, Altitude, AltitudeAccuracy, Annotation, City, Country, DisplayName, Latitude, LocationUri, Longitude, PostalCode, State, Street], all of which are optional: |  | Protocol | Both | Normative | Adapter
MS-ASAIRS_R1209 | 2.2.2.28 | [In Location] Accuracy (section 2.2.2.1) |  | Protocol | Both | Informative | Unverified
MS-ASAIRS_R1210 | 2.2.2.28 | [In Location] Altitude (section 2.2.2.4) |  | Protocol | Both | Informative | Unverified
MS-ASAIRS_R1211 | 2.2.2.28 | [In Location] AltitudeAccuracy (section 2.2.2.5) |  | Protocol | Both | Informative | Unverified
MS-ASAIRS_R1212 | 2.2.2.28 | [In Location] Annotation (section 2.2.2.6) |  | Protocol | Both | Informative | Unverified
MS-ASAIRS_R1213 | 2.2.2.28 | [In Location] City (section 2.2.2.13) |  | Protocol | Both | Informative | Unverified
MS-ASAIRS_R1214 | 2.2.2.28 | [In Location] Country (section 2.2.2.19) |  | Protocol | Both | Informative | Unverified
MS-ASAIRS_R1215 | 2.2.2.28 | [In Location] DisplayName (section 2.2.2.22.3) |  | Protocol | Both | Informative | Unverified
MS-ASAIRS_R1216 | 2.2.2.28 | [In Location] Latitude (section 2.2.2.26) |  | Protocol | Both | Informative | Unverified
MS-ASAIRS_R1217 | 2.2.2.28 | [In Location] LocationUri (section 2.2.2.29) |  | Protocol | Both | Informative | Unverified
MS-ASAIRS_R1218 | 2.2.2.28 | [In Location] Longitude (section 2.2.2.30) |  | Protocol | Both | Informative | Unverified
MS-ASAIRS_R1219 | 2.2.2.28 | [In Location] PostalCode (section 2.2.2.34) |  | Protocol | Both | Informative | Unverified
MS-ASAIRS_R1220 | 2.2.2.28 | [In Location] State (section 2.2.2.36) |  | Protocol | Both | Informative | Unverified
MS-ASAIRS_R1221 | 2.2.2.28 | [In Location] Street (section 2.2.2.38) |  | Protocol | Both | Informative | Unverified
MS-ASAIRS_R1222 | 2.2.2.28 | [In Location] Protocol version 12.1 does not support this [Location] element. |  | Protocol | Both | Normative | Unverified
MS-ASAIRS_R1223 | 2.2.2.28 | [In Location] Protocol version 14.0 does not support this [Location] element. |  | Protocol | Both | Normative | Unverified
MS-ASAIRS_R1224 | 2.2.2.28 | [In Location] Protocol version 14.1 does not support this [Location] element. |  | Protocol | Both | Normative | Unverified
MS-ASAIRS_R1225 | 2.2.2.28 | [In Location] Protocol version 16.0 supports this [Location] element. |  | Protocol | Both | Normative | Adapter
MS-ASAIRS_R1001015 | 2.2.2.28 | [In Location] Protocol version 16.1 supports this [Location] element. |  | Protocol | Both | Normative | Adapter
MS-ASAIRS_R1226 | 2.2.2.28 | [In Location] The calendar:Location element, as specified in [MS-ASCAL] section 2.2.2.26, and the email:Location element, as specified in [MS-ASEMAIL] section 2.2.2.44, are used with protocol versions 2.5, 12.0, 12.1, 14.0, and 14.1 instead of the Location element of the AirSyncBase namespace. |  | Protocol | Both | Informative | Unverified
MS-ASAIRS_R1227 | 2.2.2.29 | [In LocationUri] The LocationUri element is an optional child element of the Location element (section 2.2.2.28) that specifies the URI for the location of an event. |  | Protocol | Both | Informative | Unverified
MS-ASAIRS_R1228 | 2.2.2.29 | [In LocationUri] The LocationUri element is a string data type, as specified in [MS-ASDTYPE] section 2.7. |  | Protocol | Both | Normative | Adapter
MS-ASAIRS_R1229 | 2.2.2.29 | [In LocationUri] Protocol version 12.1 does not support this [LocationUri] element. |  | Protocol | Both | Normative | Unverified
MS-ASAIRS_R1230 | 2.2.2.29 | [In LocationUri] Protocol version 14.0 does not support this [LocationUri] element. |  | Protocol | Both | Normative | Unverified
MS-ASAIRS_R1231 | 2.2.2.29 | [In LocationUri] Protocol version 14.1 does not support this [LocationUri] element. |  | Protocol | Both | Normative | Unverified
MS-ASAIRS_R1232 | 2.2.2.29 | [In LocationUri] Protocol version 16.0 supports this [LocationUri] element. |  | Protocol | Both | Normative | Adapter
MS-ASAIRS_R1001017 | 2.2.2.29 | [In LocationUri] Protocol version 16.1 supports this [LocationUri] element. |  | Protocol | Both | Normative | Adapter
MS-ASAIRS_R1233 | 2.2.2.30 | [In Longitude] The Longitude element is an optional child element of the Location element (section 2.2.2.28) that specifies the longitude of the event's location. |  | Protocol | Both | Informative | Unverified
MS-ASAIRS_R1234 | 2.2.2.30 | [In Longitude] The Longitude element is a double data type, as specified in [MS-ASDTYPE] section 2.4. |  | Protocol | Both | Normative | Adapter
MS-ASAIRS_R1235 | 2.2.2.30 | [In Longitude] Protocol version 12.1 does not support this [Longitude] element. |  | Protocol | Both | Normative | Unverified
MS-ASAIRS_R1236 | 2.2.2.30 | [In Longitude] Protocol version 14.0 does not support this [Longitude] element. |  | Protocol | Both | Normative | Unverified
MS-ASAIRS_R1237 | 2.2.2.30 | [In Longitude] Protocol version 14.1 does not support this [Longitude] element. |  | Protocol | Both | Normative | Unverified
MS-ASAIRS_R1238 | 2.2.2.30 | [In Longitude] Protocol version 16.0 supports this [Longitude] element. |  | Protocol | Both | Normative | Adapter
MS-ASAIRS_R1001019 | 2.2.2.30 | [In Longitude] Protocol version 16.1 supports this [Longitude] element. |  | Protocol | Both | Normative | Adapter
MS-ASAIRS_R1385 | 2.2.2.31 | [In Method] The Method element is a child element of the Add element (section 2.2.2.2) and the Attachment element (section 2.2.2.7). |  | Protocol | Both | Informative | Unverified
MS-ASAIRS_R1386 | 2.2.2.31 | [In Method] For more details about the Method element, see sections 2.2.2.31.1 and 2.2.2.31.2. |  | Protocol | Both | Informative | Unverified
MS-ASAIRS_R1387 | 2.2.2.31.1 | [In Method (Add)] The Method element is a required child element of the Add element (section 2.2.2.2) that identifies the method in which the attachment to be added was attached. |  | Protocol | Client | Normative | Unverified
MS-ASAIRS_R1388 | 2.2.2.31.1 | [In Method (Add)] The Method element is an unsignedByte data type, as specified in [MS-ASDTYPE] section 2.8. |  | Protocol | Client | Normative | Unverified
MS-ASAIRS_R1389 | 2.2.2.31.1 | [In Method (Add)] The Add element MUST have a maximum of one Method element. |  | Protocol | Client | Normative | Unverified
MS-ASAIRS_R1390 | 2.2.2.31.1 | [In Method (Add)] The following table lists the possible values [1, 5] of the Method element as a child element of the Add element. |  | Protocol | Client | Normative | Unverified
MS-ASAIRS_R1391 | 2.2.2.31.1 | [In Method (Add)] [The value] 1 [of the Method element] meaning "Normal attachment" specifies that the attachment is a normal attachment. |  | Protocol | Client | Normative | Unverified
MS-ASAIRS_R1392 | 2.2.2.31.1 | [In Method (Add)] [The value] 1 [of the Method element] meaning "Normal attachment" is valid for a calendar item [or a draft email item]. |  | Protocol | Client | Normative | Unverified
MS-ASAIRS_R1393 | 2.2.2.31.1 | [In Method (Add)] [The value] 1 [of the Method element] meaning "Normal attachment" is valid for [a calendar item or] a draft email item. |  | Protocol | Client | Normative | Unverified
MS-ASAIRS_R1394 | 2.2.2.31.1 | [In Method (Add)] [The value] 5 [of the Method element] meaning "Embedded message" is an email message and the attachment file has an .eml extension. |  | Protocol | Client | Normative | Unverified
MS-ASAIRS_R1395 | 2.2.2.31.1 | [In Method (Add)] [The value] 5 [of the Method element] meaning "Embedded message" is valid only for a draft email item. |  | Protocol | Client | Normative | Unverified
MS-ASAIRS_R1239 | 2.2.2.31.1 | [In Method (Add)] Protocol version 12.1 does not support this [Method (Add)] element. |  | Protocol | Client | Normative | Unverified
MS-ASAIRS_R1240 | 2.2.2.31.1 | [In Method (Add)] Protocol version 14.0 does not support this [Method (Add)] element. |  | Protocol | Client | Normative | Unverified
MS-ASAIRS_R1241 | 2.2.2.31.1 | [In Method (Add)] Protocol version 14.1 does not support this [Method (Add)] element. |  | Protocol | Client | Normative | Unverified
MS-ASAIRS_R1242 | 2.2.2.31.1 | [In Method (Add)] Protocol version 16.0 supports this [Method (Add)] element. |  | Protocol | Client | Normative | Unverified
MS-ASAIRS_R1001022 | 2.2.2.31.1 | [In Method (Add)] Protocol version 16.1 supports this [Method (Add)] element. |  | Protocol | Client | Normative | Unverified
MS-ASAIRS_R220 | 2.2.2.31.2 | [In Method (Attachment)] The Method element is a required child element of the Attachment element (section 2.2.2.7) that identifies the method in which the attachment was attached. |  | Protocol | Server | Normative | Adapter
MS-ASAIRS_R221 | 2.2.2.31.2 | [In Method (Attachment)] The value of this element [the Method element] is an unsignedByte value ([MS-ASDTYPE] section 2.8). |  | Protocol | Server | Normative | Adapter
MS-ASAIRS_R222 | 2.2.2.31.2 | [In Method (Attachment)] A command response MUST have a maximum of one Method element per Attachment element. |  | Protocol | Server | Normative | Adapter
MS-ASAIRS_R223 | 2.2.2.31.2 | [In Method (Attachment)] The Method element MUST have no child elements. |  | Protocol | Server | Normative | Adapter
MS-ASAIRS_R224 | 2.2.2.31.2 | [In Method (Attachment)] The following table defines the valid values [1, 2, 3, 4, 5, 6] of the Method element. |  | Protocol | Server | Normative | Adapter
MS-ASAIRS_R225 | 2.2.2.31.2 | [In Method (Attachment)] [The value] 1 [of the Method element] meaning "Normal attachment" specifies that the attachment is a normal attachment. |  | Protocol | Server | Normative | Test Case
MS-ASAIRS_R2255 | 2.2.2.31.2 | [In Method (Attachment)] [The value] 1 [of the Method element] meaning "Normal attachment" is the most common value. |  | Protocol | Server | Informative | Unverified
MS-ASAIRS_R226 | 2.2.2.31.2 | [In Method (Attachment)] [The value] 2 [of the Method element] meaning "Reserved" and do not use. |  | Protocol | Server | Informative | Unverified
MS-ASAIRS_R227 | 2.2.2.31.2 | [In Method (Attachment)] [The value] 3 [of the Method element] meaning "Reserved" and do not use. |  | Protocol | Server | Informative | Unverified
MS-ASAIRS_R228 | 2.2.2.31.2 | [In Method (Attachment)] [The value] 4 [of the Method element] meaning "Reserved" and do not use. |  | Protocol | Server | Informative | Unverified
MS-ASAIRS_R2299 | 2.2.2.31.2 | [In Method (Attachment)] [The value] 5 [of the Method element] meaning "Embedded message" indicates that the attachment is an e-mail message, and that the attachment file has an .eml extension. |  | Protocol | Server | Normative | Test Case
MS-ASAIRS_R230 | 2.2.2.31.2 | [In Method (Attachment)] [The value] 6 [of the Method element] meaning "Attach OLE" indicates that the attachment is an embedded Object Linking and Embedding (OLE) object, such as an inline image. |  | Protocol | Server | Normative | Test Case
MS-ASAIRS_R1243 | 2.2.2.31.2 | [In Method (Attachment)] Protocol version 12.1 supports this [Method (Attachment)] element. |  | Protocol | Both | Normative | Adapter
MS-ASAIRS_R1244 | 2.2.2.31.2 | [In Method (Attachment)] Protocol version 14.0 supports this [Method (Attachment)] element. |  | Protocol | Both | Normative | Adapter
MS-ASAIRS_R1245 | 2.2.2.31.2 | [In Method (Attachment)] Protocol version 14.1 supports this [Method (Attachment)] element. |  | Protocol | Both | Normative | Adapter
MS-ASAIRS_R1246 | 2.2.2.31.2 | [In Method (Attachment)] Protocol version 16.0 supports this [Method (Attachment)] element. |  | Protocol | Both | Normative | Adapter
MS-ASAIRS_R1001025 | 2.2.2.31.2 | [In Method (Attachment)] Protocol version 16.1 supports this [Method (Attachment)] element. |  | Protocol | Both | Normative | Adapter
MS-ASAIRS_R231 | 2.2.2.32 | [In NativeBodyType] The NativeBodyType element is an optional child element of the airsync:ApplicationData element ([MS-ASCMD]) in the Sync command that specifies the original format type of the item. |  | Protocol | Both | Normative | Adapter
MS-ASAIRS_R232 | 2.2.2.32 | [In NativeBodyType] The value of this element [the NativeBodyType element] is an unsignedByte value ([MS-ASDTYPE] section 2.8). |  | Protocol | Both | Normative | Adapter
MS-ASAIRS_R233 | 2.2.2.32 | [In NativeBodyType] A command response MUST have a maximum of one NativeBodyType element per airsync:ApplicationData element. |  | Protocol | Server | Normative | Adapter
MS-ASAIRS_R234 | 2.2.2.32 | [In NativeBodyType] Command requests can include the NativeBodyType element. |  | Protocol | Client | Normative | Unverified
MS-ASAIRS_R235 | 2.2.2.32 | [In NativeBodyType] The NativeBodyType element MUST have no child elements. |  | Protocol | Both | Normative | Adapter
MS-ASAIRS_R236 | 2.2.2.32 | [In NativeBodyType] The following table defines the valid values [1, 2, 3] of the NativeBodyType enumeration. |  | Protocol | Both | Normative | Adapter
MS-ASAIRS_R237 | 2.2.2.32 | [In NativeBodyType] [The value] 1 represents Plain text. |  | Protocol | Both | Normative | Test Case
MS-ASAIRS_R238 | 2.2.2.32 | [In NativeBodyType] [The value] 2 represents HTML. |  | Protocol | Both | Normative | Test Case
MS-ASAIRS_R239 | 2.2.2.32 | [In NativeBodyType] [The value] 3 represents RTF. |  | Protocol | Both | Normative | Test Case
MS-ASAIRS_R241 | 2.2.2.32 | [In NativeBodyType] The NativeBodyType and Type elements have the same value unless the server has modified the format of the body to match the client's request. |  | Protocol | Server | Normative | Test Case
MS-ASAIRS_R2411 | 2.2.2.32 | [In NativeBodyType] The NativeBodyType and Type elements have the same value if the server has not modified the format of the body to match the client's request. | MS-ASAIRS_R241:c | Protocol | Server | Normative | Test Case
MS-ASAIRS_R2412 | 2.2.2.32 | [In NativeBodyType] The NativeBodyType and Type elements have different values if the server has modified the format of the body to match the client's request. | MS-ASAIRS_R241:c | Protocol | Server | Normative | Test Case
MS-ASAIRS_R242 | 2.2.2.32 | [In NativeBodyType] The client can specify a preferred body format by using the Type element of a Search or Sync command request. |  | Protocol | Client | Normative | Unverified
MS-ASAIRS_R1247 | 2.2.2.32 | [In NativeBodyType] Protocol version 12.1 supports this [NativeBodyType] element. |  | Protocol | Both | Normative | Adapter
MS-ASAIRS_R1248 | 2.2.2.32 | [In NativeBodyType] Protocol version 14.0 supports this [NativeBodyType] element. |  | Protocol | Both | Normative | Adapter
MS-ASAIRS_R1249 | 2.2.2.32 | [In NativeBodyType] Protocol version 14.1 supports this [NativeBodyType] element. |  | Protocol | Both | Normative | Adapter
MS-ASAIRS_R1250 | 2.2.2.32 | [In NativeBodyType] Protocol version 16.0 supports this [NativeBodyType] element. |  | Protocol | Both | Normative | Adapter
MS-ASAIRS_R1001028 | 2.2.2.32 | [In NativeBodyType] Protocol version 16.1 supports this [NativeBodyType] element. |  | Protocol | Both | Normative | Adapter
MS-ASAIRS_R243 | 2.2.2.33 | [In Part] The Part element ([MS-ASCMD] section 2.2.3.130) is an optional child element of the Body element (section 2.2.2.4) that contains an integer index into the metadata of the multipart response. |  | Protocol | Server | Informative | Unverified
MS-ASAIRS_R244 | 2.2.2.33 | [In Part] This element [the Part element] MUST be present in multipart responses, as specified in [MS-ASCMD] section 2.2.2.9.1. |  | Protocol | Server | Normative | Test Case
MS-ASAIRS_R245 | 2.2.2.33 | [In Part] This element [the Part element] MUST NOT be present in requests. |  | Protocol | Client | Normative | Unverified
MS-ASAIRS_R405 | 2.2.2.33 | [In Part] This element MUST NOT be present in non-multipart responses. |  | Protocol | Server | Normative | Test Case
MS-ASAIRS_R246 | 2.2.2.33 | [In Part] The value of this element [the Part element] is an integer ([MS-ASDTYPE] section 2.6). |  | Protocol | Server | Normative | Adapter
MS-ASAIRS_R1251 | 2.2.2.33 | [In Part] Protocol version 12.1 supports this [Part] element. |  | Protocol | Both | Normative | Adapter
MS-ASAIRS_R1252 | 2.2.2.33 | [In Part] Protocol version 14.0 supports this [Part] element. |  | Protocol | Both | Normative | Adapter
MS-ASAIRS_R1253 | 2.2.2.33 | [In Part] Protocol version 14.1 supports this [Part] element. |  | Protocol | Both | Normative | Adapter
MS-ASAIRS_R1254 | 2.2.2.33 | [In Part] Protocol version 16.0 supports this [Part] element. |  | Protocol | Both | Normative | Adapter
MS-ASAIRS_R1001031 | 2.2.2.33 | [In Part] Protocol version 16.1 supports this [Part] element. |  | Protocol | Both | Normative | Adapter
MS-ASAIRS_R1255 | 2.2.2.34 | [In PostalCode] The PostalCode element is an optional child element of the Location element (section 2.2.2.28) that specifies the postal code for the address of the event's location. |  | Protocol | Both | Informative | Unverified
MS-ASAIRS_R1256 | 2.2.2.34 | [In PostalCode] The PostalCode element is a string data type, as specified in [MS-ASDTYPE] section 2.7. |  | Protocol | Both | Normative | Adapter
MS-ASAIRS_R1001034 | 2.2.2.34 | [In PostalCode] Protocol version 12.1 does not support this [PostalCode] element. |  | Protocol | Both | Normative | Unverified
MS-ASAIRS_R1258 | 2.2.2.34 | [In PostalCode] Protocol version 14.0 does not support this [PostalCode] element. |  | Protocol | Both | Normative | Unverified
MS-ASAIRS_R1259 | 2.2.2.34 | [In PostalCode] Protocol version 14.1 does not support this [PostalCode] element. |  | Protocol | Both | Normative | Unverified
MS-ASAIRS_R1260 | 2.2.2.34 | [In PostalCode] Protocol version 16.0 supports this [PostalCode] element. |  | Protocol | Both | Normative | Adapter
MS-ASAIRS_R1001035 | 2.2.2.34 | [In PostalCode] Protocol version 16.1 supports this [PostalCode] element. |  | Protocol | Both | Normative | Adapter
MS-ASAIRS_R247 | 2.2.2.35 | [In Preview] The Preview element is a child element of the Body element (section 2.2.2.4), the BodyPart element (section 2.2.2.5), the BodyPartPreference element (section 2.2.2.6), and the BodyPreference element (section 2.2.2.6). |  | Protocol | Both | Informative | Unverified
MS-ASAIRS_R248 | 2.2.2.35.1 | [In Preview (Body)] The Preview element is an optional child element of the Body element (section 2.2.2.9) that contains the Unicode plain text message or message part preview returned to the client. |  | Protocol | Server | Normative | Test Case
MS-ASAIRS_R249 | 2.2.2.35.1 | [In Preview (Body)] The value of this element [the Preview element] is a string ([MS-ASDTYPE] section 2.7). |  | Protocol | Server | Normative | Adapter
MS-ASAIRS_R250 | 2.2.2.35.1 | [In Preview (Body)] The Preview element in a response MUST contain no more than the number of characters specified in the request. |  | Protocol | Server | Normative | Test Case
MS-ASAIRS_R251 | 2.2.2.35.1 | [In Preview (Body)] Command responses MUST have a maximum of one Preview element per Body element. |  | Protocol | Server | Normative | Adapter
MS-ASAIRS_R1001036 | 2.2.2.35.1 | [In Preview (Body)] If the Body element in the request contains a Type element of value 1 (Plain text) and there is valid data returned in the Data element (section 2.2.2.20.1), then the Preview element will not be returned in the same response. |  | Protocol | Server | Normative | Test Case
MS-ASAIRS_R252 | 2.2.2.35.1 | [In Preview (Body)] The Preview element MUST have no child elements. |  | Protocol | Server | Normative | Adapter
MS-ASAIRS_R1261 | 2.2.2.35.1 | [In Preview (Body)] Protocol version 12.1 does not support this [Preview (Body)] element. |  | Protocol | Both | Normative | Unverified
MS-ASAIRS_R1262 | 2.2.2.35.1 | [In Preview (Body)] Protocol version 14.0 supports this [Preview (Body)] element. |  | Protocol | Both | Normative | Adapter
MS-ASAIRS_R1263 | 2.2.2.35.1 | [In Preview (Body)] Protocol version 14.1 supports this [Preview (Body)] element. |  | Protocol | Both | Normative | Adapter
MS-ASAIRS_R1264 | 2.2.2.35.1 | [In Preview (Body)] Protocol version 16.0 supports this [Preview (Body)] element. |  | Protocol | Both | Normative | Adapter
MS-ASAIRS_R1001039 | 2.2.2.35.1 | [In Preview (Body)] Protocol version 16.1 supports this [Preview (Body)] element. |  | Protocol | Both | Normative | Adapter
MS-ASAIRS_R253 | 2.2.2.35.2 | [In Preview (BodyPart)] The Preview element is an optional child element of the BodyPart element (section 2.2.2.10) that contains the Unicode plain text message or message part preview returned to the client. |  | Protocol | Server | Normative | Test Case
MS-ASAIRS_R254 | 2.2.2.35.2 | [In Preview (BodyPart)] The value of this element [the Preview element] is a string ([MS-ASDTYPE] section 2.7). |  | Protocol | Server | Normative | Adapter
MS-ASAIRS_R255 | 2.2.2.35.2 | [In Preview (BodyPart)] The Preview element in a response MUST contain no more than the number of characters specified in the request. |  | Protocol | Server | Normative | Test Case
MS-ASAIRS_R256 | 2.2.2.35.2 | [In Preview (BodyPart)] The Preview element MUST be present in a command response if a BodyPartPreference element (section 2.2.2.11) in the request included a Preview element and the server can honor the request. |  | Protocol | Server | Normative | Test Case
MS-ASAIRS_R257 | 2.2.2.35.2 | [In Preview (BodyPart)] Command responses MUST have a maximum of one Preview element per BodyPart element. |  | Protocol | Server | Normative | Adapter
MS-ASAIRS_R258 | 2.2.2.35.2 | [In Preview (BodyPart)] The Preview element MUST have no child elements. |  | Protocol | Server | Normative | Adapter
MS-ASAIRS_R1265 | 2.2.2.35.2 | [In Preview (BodyPart)] Protocol version 12.1 does not support this [Preview (BodyPart)] element. |  | Protocol | Both | Normative | Unverified
MS-ASAIRS_R1266 | 2.2.2.35.2 | [In Preview (BodyPart)] Protocol version 14.0 does not support this [Preview (BodyPart)] element. |  | Protocol | Both | Normative | Unverified
MS-ASAIRS_R1267 | 2.2.2.35.2 | [In Preview (BodyPart)] Protocol version 14.1 supports this [Preview (BodyPart)] element. |  | Protocol | Both | Normative | Adapter
MS-ASAIRS_R1268 | 2.2.2.35.2 | [In Preview (BodyPart)] Protocol version 16.0 supports this [Preview (BodyPart)] element. |  | Protocol | Both | Normative | Adapter
MS-ASAIRS_R1001042 | 2.2.2.35.2 | [In Preview (BodyPart)] Protocol version 16.1 supports this [Preview (BodyPart)] element. |  | Protocol | Both | Normative | Adapter
MS-ASAIRS_R259 | 2.2.2.35.3 | [In Preview (BodyPartPreference)] The Preview element is an optional child element of the BodyPartPreference element (section 2.2.2.11). |  | Protocol | Client | Informative | Unverified
MS-ASAIRS_R2599 | 2.2.2.35.3 | [In Preview (BodyPartPreference)] [The Preview element] specifies the maximum length of the Unicode plain text message or message part preview to be returned to the client. |  | Protocol | Both | Normative | Test Case
MS-ASAIRS_R260 | 2.2.2.35.3 | [In Preview (BodyPartPreference)] The value of this element [the BodyPartPreference element] is an integer value ([MS-ASDTYPE] section 2.6). |  | Protocol | Client | Normative | Unverified
MS-ASAIRS_R261 | 2.2.2.35.3 | [In Preview (BodyPartPreference)] This element [the BodyPartPreference element] MUST have a value set from 0 to 255, inclusive. |  | Protocol | Client | Normative | Unverified
MS-ASAIRS_R262 | 2.2.2.35.3 | [In Preview (BodyPartPreference)] A command request MUST have a maximum of one Preview element per BodyPartPreference element. |  | Protocol | Client | Normative | Unverified
MS-ASAIRS_R263 | 2.2.2.35.3 | [In Preview (BodyPartPreference)] The Preview element MUST have no child elements. |  | Protocol | Client | Normative | Unverified
MS-ASAIRS_R1269 | 2.2.2.35.3 | [In Preview (BodyPartPreference)] Protocol version 12.1 does not support this [Preview (BodyPartPreference)] element. |  | Protocol | Both | Normative | Unverified
MS-ASAIRS_R1270 | 2.2.2.35.3 | [In Preview (BodyPartPreference)] Protocol version 14.0 does not support this [Preview (BodyPartPreference)] element. |  | Protocol | Both | Normative | Unverified
MS-ASAIRS_R1271 | 2.2.2.35.3 | [In Preview (BodyPartPreference)] Protocol version 14.1 supports this [Preview (BodyPartPreference)] element. |  | Protocol | Client | Normative | Unverified
MS-ASAIRS_R1272 | 2.2.2.35.3 | [In Preview (BodyPartPreference)] Protocol version 16.0 supports this [Preview (BodyPartPreference)] element. |  | Protocol | Client | Normative | Unverified
MS-ASAIRS_R1001045 | 2.2.2.35.3 | [In Preview (BodyPartPreference)] Protocol version 16.1 supports this [Preview (BodyPartPreference)] element. |  | Protocol | Client | Normative | Unverified
MS-ASAIRS_R264 | 2.2.2.35.4 | [In Preview (BodyPreference)] The Preview element is an optional child element of the BodyPreference element (section 2.2.2.12). |  | Protocol | Client | Informative | Unverified
MS-ASAIRS_R2644 | 2.2.2.35.4 | [In Preview (BodyPreference)] [The Preview element] specifies the maximum length of the Unicode plain text message or message part preview to be returned to the client. |  | Protocol | Both | Normative | Test Case
MS-ASAIRS_R265 | 2.2.2.35.4 | [In Preview (BodyPreference)] The value of this element is an integer value (as specified in [MS-ASDTYPE] section 2.6). |  | Protocol | Client | Normative | Unverified
MS-ASAIRS_R266 | 2.2.2.35.4 | [In Preview (BodyPreference)] This element [the BodyPreference element] MUST have a value set from 0 to 255, inclusive. |  | Protocol | Client | Normative | Unverified
MS-ASAIRS_R267 | 2.2.2.35.4 | [In Preview (BodyPreference)] A command request MUST have a maximum of one Preview element per BodyPreference element. |  | Protocol | Client | Normative | Unverified
MS-ASAIRS_R268 | 2.2.2.35.4 | [In Preview (BodyPreference)] The Preview element MUST have no child elements. |  | Protocol | Client | Normative | Unverified
MS-ASAIRS_R1273 | 2.2.2.35.4 | [In Preview (BodyPreference)] Protocol version 12.1 does not support this [Preview (BodyPreference)] element. |  | Protocol | Both | Normative | Unverified
MS-ASAIRS_R1274 | 2.2.2.35.4 | [In Preview (BodyPreference)] Protocol version 14.0 does not support this [Preview (BodyPreference)] element. |  | Protocol | Both | Normative | Unverified
MS-ASAIRS_R1275 | 2.2.2.35.4 | [In Preview (BodyPreference)] Protocol version 14.1 supports this [Preview (BodyPreference)] element. |  | Protocol | Client | Normative | Unverified
MS-ASAIRS_R1276 | 2.2.2.35.4 | [In Preview (BodyPreference)] Protocol version 16.0 supports this [Preview (BodyPreference)] element. |  | Protocol | Client | Normative | Unverified
MS-ASAIRS_R1001048 | 2.2.2.35.4 | [In Preview (BodyPreference)] Protocol version 16.1 supports this [Preview (BodyPreference)] element. |  | Protocol | Client | Normative | Unverified
MS-ASAIRS_R1277 | 2.2.2.36 | [In State] The State element is an optional child element of the Location element (section 2.2.2.27) that specifies the state or province in which an event occurs. |  | Protocol | Both | Informative | Unverified
MS-ASAIRS_R1278 | 2.2.2.36 | [In State] The State element is a string data type, as specified in [MS-ASDTYPE] section 2.7. |  | Protocol | Both | Normative | Adapter
MS-ASAIRS_R1279 | 2.2.2.36 | [In State] Protocol version 12.1 does not support this [State] element. |  | Protocol | Both | Normative | Unverified
MS-ASAIRS_R1280 | 2.2.2.36 | [In State] Protocol version 14.0 does not support this [State] element. |  | Protocol | Both | Normative | Unverified
MS-ASAIRS_R1281 | 2.2.2.36 | [In State] Protocol version 14.1 does not support this [State] element. |  | Protocol | Both | Normative | Unverified
MS-ASAIRS_R1282 | 2.2.2.36 | [In State] Protocol version 16.0 supports this [State] element. |  | Protocol | Both | Normative | Adapter
MS-ASAIRS_R1001051 | 2.2.2.36 | [In State] Protocol version 16.1 supports this [State] element. |  | Protocol | Both | Normative | Adapter
MS-ASAIRS_R269 | 2.2.2.37 | [In Status] The Status element is a required child element of the BodyPart element (section 2.2.2.10) that indicates the success or failure of the response in returning Data element content (section 2.2.2.20.2) given the BodyPartPreference element settings (section 2.2.2.11) in the request. |  | Protocol | Server | Normative | Adapter
MS-ASAIRS_R270 | 2.2.2.37 | [In Status] The following table lists valid values [1, 176] for the Status element. |  | Protocol | Server | Normative | Adapter
MS-ASAIRS_R271 | 2.2.2.37 | [In Status] [The value] 1 [of Status element] means Success. |  | Protocol | Server | Normative | Test Case
MS-ASAIRS_R272 | 2.2.2.37 | [In Status] [The value] 176 [of Status element] means the message part is too large. |  | Protocol | Server | Normative | Unverified
MS-ASAIRS_R1283 | 2.2.2.37 | [In Status] Protocol version 12.1 does not support this [Status] element. |  | Protocol | Both | Normative | Unverified
MS-ASAIRS_R1284 | 2.2.2.37 | [In Status] Protocol version 14.0 does not support this [Status] element. |  | Protocol | Both | Normative | Unverified
MS-ASAIRS_R1285 | 2.2.2.37 | [In Status] Protocol version 14.1 supports this [Status] element. |  | Protocol | Both | Normative | Adapter
MS-ASAIRS_R1286 | 2.2.2.37 | [In Status] Protocol version 16.0 supports this [Status] element. |  | Protocol | Both | Normative | Adapter
MS-ASAIRS_R1001054 | 2.2.2.37 | [In Status] Protocol version 16.1 supports this [Status] element. |  | Protocol | Both | Normative | Adapter
MS-ASAIRS_R1287 | 2.2.2.38 | [In Street] The Street element is an optional child element of the Location element (section 2.2.2.27) that specifies the street address of the event's location. |  | Protocol | Both | Informative | Unverified
MS-ASAIRS_R1288 | 2.2.2.38 | [In Street] The Street element is a string data type, as specified in [MS-ASDTYPE] section 2.7. |  | Protocol | Both | Normative | Adapter
MS-ASAIRS_R1289 | 2.2.2.38 | [In Street] Protocol version 12.1 does not support this [Street] element. |  | Protocol | Both | Normative | Unverified
MS-ASAIRS_R1290 | 2.2.2.38 | [In Street] Protocol version 14.0 does not support this [Street] element. |  | Protocol | Both | Normative | Unverified
MS-ASAIRS_R1291 | 2.2.2.38 | [In Street] Protocol version 14.1 does not support this [Street] element. |  | Protocol | Both | Normative | Unverified
MS-ASAIRS_R1292 | 2.2.2.38 | [In Street] Protocol version 16.0 supports this [Street] element. |  | Protocol | Both | Normative | Adapter
MS-ASAIRS_R1001057 | 2.2.2.38 | [In Street] Protocol version 16.1 supports this [Street] element. |  | Protocol | Both | Normative | Adapter
MS-ASAIRS_R273 | 2.2.2.39 | [In Truncated] The Truncated element is a child element of the Body element (section 2.2.2.4) and the BodyPart element (section 2.2.2.5). |  | Protocol | Both | Informative | Unverified
MS-ASAIRS_R274 | 2.2.2.39 | [In Truncated] The value of this element [the Truncated element] is a boolean value ([MS-ASDTYPE] section 2.1) that specified whether the body or body part has been truncated. |  | Protocol | Both | Normative | Adapter
MS-ASAIRS_R275 | 2.2.2.39.1 | [In Truncated (Body)] The Truncated element is an optional child element of the Body element (section 2.2.2.4) that specifies whether the body of the item has been truncated according to the BodyPreference element (section 2.2.2.7) indicated by the client. |  | Protocol | Both | Informative | Unverified
MS-ASAIRS_R276 | 2.2.2.39.1 | [In Truncated (Body)] If the value [of the Truncated element] is TRUE, then the body of the item has been truncated. |  | Protocol | Server | Normative | Test Case
MS-ASAIRS_R277 | 2.2.2.39.1 | [In Truncated (Body)] If the value [of the Truncated element] is FALSE, or there is no Truncated element, then the body of the item has not been truncated. |  | Protocol | Server | Normative | Test Case
MS-ASAIRS_R279 | 2.2.2.39.1 | [In Truncated (Body)] If a Truncated element is included in a command request, then it is ignored by the server. |  | Protocol | Server | Normative | Non-testable | Partially verified by derived requirement: MS-ASAIRS_R406.
MS-ASAIRS_R406 | 2.2.2.39.1 | [In Truncated (Body)] The server will return the same response no matter what the value of Truncated element is. | MS-ASAIRS_R279:p | Protocol | Server | Normative | Test Case
MS-ASAIRS_R280 | 2.2.2.39.1 | [In Truncated (Body)] A command response MUST have a maximum of one Truncated element per Body element. |  | Protocol | Server | Normative | Adapter
MS-ASAIRS_R1293 | 2.2.2.39.1 | [In Truncated (Body)] Protocol version 12.1 supports this [Truncated (Body)] element. |  | Protocol | Both | Normative | Adapter
MS-ASAIRS_R1294 | 2.2.2.39.1 | [In Truncated (Body)] Protocol version 14.0 supports this [Truncated (Body)] element. |  | Protocol | Both | Normative | Adapter
MS-ASAIRS_R1295 | 2.2.2.39.1 | [In Truncated (Body)] Protocol version 14.1 supports this [Truncated (Body)] element. |  | Protocol | Both | Normative | Adapter
MS-ASAIRS_R1296 | 2.2.2.39.1 | [In Truncated (Body)] Protocol version 16.0 supports this [Truncated (Body)] element. |  | Protocol | Both | Normative | Adapter
MS-ASAIRS_R1001059 | 2.2.2.39.1 | [In Truncated (Body)] Protocol version 16.1 supports this [Truncated (Body)] element. |  | Protocol | Both | Normative | Adapter
MS-ASAIRS_R281 | 2.2.2.39.2 | [In Truncated (BodyPart)] The Truncated element is an optional child element of the BodyPart element (section 2.2.2.5) that specifies whether the body of the item has been truncated according to the BodyPartPreference element (section 2.2.2.6) indicated by the client. |  | Protocol | Server | Informative | Unverified
MS-ASAIRS_R282 | 2.2.2.39.2 | [In Truncated (BodyPart)] If the value [of the Truncated element] is TRUE, then the body of the item has been truncated. |  | Protocol | Server | Normative | Test Case
MS-ASAIRS_R283 | 2.2.2.39.2 | [In Truncated (BodyPart)] If the value [of the Truncated element] is FALSE, or there is no Truncated element, then the body of the item has not been truncated. |  | Protocol | Server | Normative | Test Case
MS-ASAIRS_R286 | 2.2.2.39.2 | [In Truncated (BodyPart)] A command response MUST have a maximum of one Truncated element per BodyPart element. |  | Protocol | Server | Normative | Adapter
MS-ASAIRS_R1396 | 2.2.2.39.2 | [In Truncated (BodyPart)] Protocol version 12.1 does not support this [Truncated (BodyPart)] element. |  | Protocol | Both | Normative | Unverified
MS-ASAIRS_R1397 | 2.2.2.39.2 | [In Truncated (BodyPart)] Protocol version 14.0 does not support this [Truncated (BodyPart)] element. |  | Protocol | Both | Normative | Unverified
MS-ASAIRS_R1398 | 2.2.2.39.2 | [In Truncated (BodyPart)] Protocol version 14.1 supports this [Truncated (BodyPart)] element. |  | Protocol | Both | Normative | Adapter
MS-ASAIRS_R1399 | 2.2.2.39.2 | [In Truncated (BodyPart)] Protocol version 16.0 supports this [Truncated (BodyPart)] element. |  | Protocol | Both | Normative | Adapter
MS-ASAIRS_R1001062 | 2.2.2.39.2 | [In Truncated (BodyPart)] Protocol version 16.1 supports this [Truncated (BodyPart)] element. |  | Protocol | Both | Normative | Adapter
MS-ASAIRS_R287 | 2.2.2.40 | [In TruncationSize] The TruncationSize element is a child element of the BodyPartPreference element (section 2.2.2.6) and the BodyPreference element (section 2.2.2.7). |  | Protocol | Client | Informative | Unverified
MS-ASAIRS_R288 | 2.2.2.40 | [In TruncationSize] The value of this element [the TruncationSize element] is an integer value ([MS-ASDTYPE] section 2.5) that specifies the size, in bytes, of the content that the user wants to search, synchronize, or fetch. |  | Protocol | Client | Normative | Unverified
MS-ASAIRS_R289 | 2.2.2.40.1 | [In TruncationSize (BodyPartPreference)] The TruncationSize element is an optional child element of the BodyPartPreference element (section 2.2.2.6). |  | Protocol | Client | Informative | Unverified
MS-ASAIRS_R290 | 2.2.2.40.1 | [In TruncationSize (BodyPartPreference)] A command request MUST have a maximum of one TruncationSize element per BodyPartPreference element. |  | Protocol | Client | Normative | Unverified
MS-ASAIRS_R291 | 2.2.2.40.1 | [In TruncationSize (BodyPartPreference)] Command responses MUST NOT include the TruncationSize element. |  | Protocol | Server | Normative | Adapter
MS-ASAIRS_R292 | 2.2.2.40.1 | [In TruncationSize (BodyPartPreference)] The TruncationSize element MUST have no child elements. |  | Protocol | Client | Normative | Unverified
MS-ASAIRS_R293 | 2.2.2.40.1 | [In TruncationSize (BodyPartPreference)] The maximum value for TruncationSize is 4,294,967,295. |  | Protocol | Client | Normative | Unverified
MS-ASAIRS_R294 | 2.2.2.40.1 | [In TruncationSize (BodyPartPreference)] If the TruncationSize element is absent, the entire content is used for the request. |  | Protocol | Server | Normative | Test Case
MS-ASAIRS_R1297 | 2.2.2.40.1 | [In TruncationSize (BodyPartPreference)] Protocol version 12.1 does not support this [TruncationSize (BodyPartPreference)] element. |  | Protocol | Both | Normative | Unverified
MS-ASAIRS_R1298 | 2.2.2.40.1 | [In TruncationSize (BodyPartPreference)] Protocol version 14.0 does not support this [TruncationSize (BodyPartPreference)] element. |  | Protocol | Both | Normative | Unverified
MS-ASAIRS_R1299 | 2.2.2.40.1 | [In TruncationSize (BodyPartPreference)] Protocol version 14.1 supports this [TruncationSize (BodyPartPreference)] element. |  | Protocol | Client | Normative | Unverified
MS-ASAIRS_R1300 | 2.2.2.40.1 | [InTruncationSize (BodyPartPreference)] Protocol version 16.0 supports this [TruncationSize (BodyPartPreference)] element. |  | Protocol | Client | Normative | Unverified
MS-ASAIRS_R1001064 | 2.2.2.40.1 | [InTruncationSize (BodyPartPreference)] Protocol version 16.1 supports this [TruncationSize (BodyPartPreference)] element. |  | Protocol | Client | Normative | Unverified
MS-ASAIRS_R295 | 2.2.2.40.2 | [In TruncationSize (BodyPreference)] The TruncationSize element is an optional child element of the BodyPreference type (section 2.2.2.7). |  | Protocol | Client | Informative | Unverified
MS-ASAIRS_R296 | 2.2.2.40.2 | [In TruncationSize (BodyPreference)] A command request MUST have a maximum of one TruncationSize element per BodyPreference element. |  | Protocol | Client | Normative | Unverified
MS-ASAIRS_R297 | 2.2.2.40.2 | [In TruncationSize (BodyPreference)] Command responses MUST NOT include the TruncationSize element. |  | Protocol | Server | Normative | Adapter
MS-ASAIRS_R298 | 2.2.2.40.2 | [In TruncationSize (BodyPreference)] The TruncationSize element MUST have no child elements. |  | Protocol | Client | Normative | Unverified
MS-ASAIRS_R299 | 2.2.2.40.2 | [In TruncationSize (BodyPreference)] The maximum value for TruncationSize is 4,294,967,295. |  | Protocol | Client | Normative | Unverified
MS-ASAIRS_R300 | 2.2.2.40.2 | [In TruncationSize (BodyPreference)] If the TruncationSize element is absent, the entire content is used for the request. |  | Protocol | Both | Normative | Test Case
MS-ASAIRS_R1301 | 2.2.2.40.2 | [In TruncationSize (BodyPreference)] Protocol version 12.1 supports this [TruncationSize (BodyPreference)] element. |  | Protocol | Client | Normative | Unverified
MS-ASAIRS_R1302 | 2.2.2.40.2 | [In TruncationSize (BodyPreference)] Protocol version 14.0 supports this [TruncationSize (BodyPreference)] element. |  | Protocol | Client | Normative | Unverified
MS-ASAIRS_R1303 | 2.2.2.40.2 | [In TruncationSize (BodyPreference)] Protocol version 14.1 supports this [TruncationSize (BodyPreference)] element. |  | Protocol | Client | Normative | Unverified
MS-ASAIRS_R1304 | 2.2.2.40.2 | [In TruncationSize (BodyPreference)] Protocol version 16.0 supports this [TruncationSize (BodyPreference)] element. |  | Protocol | Client | Normative | Unverified
MS-ASAIRS_R1001067 | 2.2.2.40.2 | [In TruncationSize (BodyPreference)] Protocol version 16.1 supports this [TruncationSize (BodyPreference)] element. |  | Protocol | Client | Normative | Unverified
MS-ASAIRS_R301 | 2.2.2.41 | [In Type] The Type element is a child element of the Body element (section 2.2.2.4), the BodyPart element (section 2.2.2.5), the BodyPartPreference element (section 2.2.2.6), and the BodyPreference element (section 2.2.2.7). |  | Protocol | Both | Informative | Unverified
MS-ASAIRS_R302 | 2.2.2.41 | [In Type] The value of this element[Type] is an unsignedByte value ([MS-ASDTYPE] section 2.8) that indicates the format type of the body content of the item. |  | Protocol | Both | Normative | Adapter
MS-ASAIRS_R303 | 2.2.2.41 | [In Type] The following table defines the valid values [1, 2, 3, 4] of the Type element. |  | Protocol | Both | Normative | Adapter
MS-ASAIRS_R304 | 2.2.2.41 | [In Type] [The value] 1 [of Type element] means Plain text. |  | Protocol | Both | Normative | Test Case
MS-ASAIRS_R305 | 2.2.2.41 | [In Type] [The value] 2 [of Type element] means HTML. |  | Protocol | Both | Normative | Test Case
MS-ASAIRS_R306 | 2.2.2.41 | [In Type] [The value] 3 [of Type element] means RTF. |  | Protocol | Both | Normative | Test Case
MS-ASAIRS_R307 | 2.2.2.41 | [In Type] [The value] 4 [of Type element] means MIME. |  | Protocol | Both | Normative | Test Case
MS-ASAIRS_R308 | 2.2.2.41.1 | [In Type (Body)] The Type element is a required child element of the Body element (section 2.2.2.9). |  | Protocol | Both | Normative | Adapter
MS-ASAIRS_R310 | 2.2.2.41.1 | [In Type (Body)] A command request MUST have a maximum of one Type element per Body element. |  | Protocol | Client | Normative | Unverified
MS-ASAIRS_R312 | 2.2.2.41.1 | [In Type (Body)] A command response MUST have a maximum of one Type element per Body element. |  | Protocol | Server | Normative | Adapter
MS-ASAIRS_R313 | 2.2.2.41.1 | [In Type (Body)] The Type element MUST have no child elements. |  | Protocol | Both | Normative | Adapter
MS-ASAIRS_R1305 | 2.2.2.41.1 | [In Type (Body)] Protocol version 12.1 supports this [Type (Body)] element. |  | Protocol | Both | Normative | Unverified
MS-ASAIRS_R1306 | 2.2.2.41.1 | [In Type (Body)] Protocol version 14.0 supports this [Type (Body)] element. |  | Protocol | Both | Normative | Unverified
MS-ASAIRS_R1307 | 2.2.2.41.1 | [In Type (Body)] Protocol version 14.1 supports this [Type (Body)] element. |  | Protocol | Both | Normative | Unverified
MS-ASAIRS_R1308 | 2.2.2.41.1 | [In Type (Body)] Protocol version 16.0 supports this [Type (Body)] element. |  | Protocol | Both | Normative | Unverified
MS-ASAIRS_R1001070 | 2.2.2.41.1 | [In Type (Body)] Protocol version 16.1 supports this [Type (Body)] element. |  | Protocol | Both | Normative | Unverified
MS-ASAIRS_R1400 | 2.2.2.41.1 | [In Type (Body)] For calendar items in protocol version 16.0, the only valid values for this element [Type] is 1 (plain text). |  | Protocol | Both | Normative | Test Case
MS-ASAIRS_R1401 | 2.2.2.41.1 | [In Type (Body)] For calendar items in protocol version 16.1, the only valid values for this element [Type] is 2 (HTML). |  | Protocol | Both | Normative | Test Case
MS-ASAIRS_R314 | 2.2.2.41.2 | [In Type (BodyPart)] The Type element is a required child element of the BodyPart element (section 2.2.2.10). |  | Protocol | Server | Normative | Adapter
MS-ASAIRS_R317 | 2.2.2.41.2 | [In Type (BodyPart)] A command response MUST have a maximum of one Type element per BodyPart element. |  | Protocol | Server | Normative | Adapter
MS-ASAIRS_R318 | 2.2.2.41.2 | [In Type (BodyPart)] The Type element MUST have no child elements. |  | Protocol | Server | Normative | Adapter
MS-ASAIRS_R1309 | 2.2.2.41.2 | [In Type (BodyPart)] Protocol version 12.1 does not support this [Type (BodyPart)] element. |  | Protocol | Both | Normative | Unverified
MS-ASAIRS_R1310 | 2.2.2.41.2 | [In Type (BodyPart)] Protocol version 14.0 does not support this [Type (BodyPart)] element. |  | Protocol | Both | Normative | Unverified
MS-ASAIRS_R1311 | 2.2.2.41.2 | [In Type (BodyPart)] Protocol version 14.1 supports this [Type (BodyPart)] element. |  | Protocol | Both | Normative | Adapter
MS-ASAIRS_R1312 | 2.2.2.41.2 | [In Type (BodyPart)] Protocol version 16.0 supports this [Type (BodyPart)] element. |  | Protocol | Both | Normative | Adapter
MS-ASAIRS_R1001073 | 2.2.2.41.2 | [In Type (BodyPart)] Protocol version 16.1 supports this [Type (BodyPart)] element. |  | Protocol | Both | Normative | Adapter
MS-ASAIRS_R319 | 2.2.2.41.3 | [In Type (BodyPartPreference)] The Type element is a required child element of the BodyPartPreference element (section 2.2.2.11). |  | Protocol | Client | Normative | Unverified
MS-ASAIRS_R320 | 2.2.2.41.3 | [In Type (BodyPartPreference)] A command request MUST have a maximum of one Type element per BodyPartPreference element. |  | Protocol | Client | Normative | Unverified
MS-ASAIRS_R323 | 2.2.2.41.3 | [In Type (BodyPartPreference)] The Type element MUST have no child elements. |  | Protocol | Client | Normative | Unverified
MS-ASAIRS_R324 | 2.2.2.41.3 | [In Type (BodyPartPreference)] Only a value of 2 (HTML) SHOULD be used in the Type element of a BodyPartPreference element. |  | Protocol | Client | Normative | Unverified
MS-ASAIRS_R1313 | 2.2.2.41.3 | [In Type (BodyPartPreference)] Protocol version 12.1 does not support this [Type (BodyPartPreference)] element. |  | Protocol | Both | Normative | Unverified
MS-ASAIRS_R1314 | 2.2.2.41.3 | [In Type (BodyPartPreference)] Protocol version 14.0 does not support this [Type (BodyPartPreference)] element. |  | Protocol | Both | Normative | Unverified
MS-ASAIRS_R1315 | 2.2.2.41.3 | [In Type (BodyPartPreference)] Protocol version 14.1 supports this [Type (BodyPartPreference)] element. |  | Protocol | Both | Normative | Unverified
MS-ASAIRS_R1316 | 2.2.2.41.3 | [In Type (BodyPartPreference)] Protocol version 16.0 supports this [Type (BodyPartPreference)] element. |  | Protocol | Both | Normative | Unverified
MS-ASAIRS_R1001076 | 2.2.2.41.3 | [In Type (BodyPartPreference)] Protocol version 16.1 supports this [Type (BodyPartPreference)] element. |  | Protocol | Both | Normative | Unverified
MS-ASAIRS_R325 | 2.2.2.41.4 | [In Type (BodyPreference)] The Type element is a required child element of the BodyPreference element (section 2.2.2.12). |  | Protocol | Client | Normative | Unverified
MS-ASAIRS_R326 | 2.2.2.41.4 | [In Type (BodyPreference)] A command request MUST have a maximum of one Type element per BodyPreference element. |  | Protocol | Client | Normative | Unverified
MS-ASAIRS_R329 | 2.2.2.41.4 | [In Type (BodyPreference)] The Type element MUST have no child elements. |  | Protocol | Client | Normative | Unverified
MS-ASAIRS_R1317 | 2.2.2.41.4 | [In Type (BodyPreference)] Protocol version 12.1 supports this [Type (BodyPreference)] element. |  | Protocol | Both | Normative | Unverified
MS-ASAIRS_R1318 | 2.2.2.41.4 | [In Type (BodyPreference)] Protocol version 14.0 supports this [Type (BodyPreference)] element. |  | Protocol | Both | Normative | Unverified
MS-ASAIRS_R1319 | 2.2.2.41.4 | [In Type (BodyPreference)] Protocol version 14.1 supports this [Type (BodyPreference)] element. |  | Protocol | Both | Normative | Unverified
MS-ASAIRS_R1320 | 2.2.2.41.4 | [In Type (BodyPreference)] Protocol version 16.0 supports this [Type (BodyPreference)] element. |  | Protocol | Both | Normative | Unverified
MS-ASAIRS_R1001079 | 2.2.2.41.4 | [In Type (BodyPreference)] Protocol version 16.1 supports this [Type (BodyPreference)] element. |  | Protocol | Both | Normative | Unverified
MS-ASAIRS_R330 | 2.2.3 | [In Groups] The following table summarizes the set of common XML schema group[TopLevelSchemaProps] definitions defined by this specification [MS-ASAIRS]. |  | Protocol | Both | Informative | Unverified
MS-ASAIRS_R331 | 2.2.3 | [In Groups] XML schema groups that are specific to a particular operation are described with the operation. |  | Protocol | Both | Informative | Unverified
MS-ASAIRS_R332 | 2.2.3 | [In Groups] [The Group] TopLevelSchemaProps identifies the Body element (section 2.2.2.4), BodyPart element (section 2.2.2.5), and the Attachments element (section 2.2.2.3) as being part of the TopLevelSchemaProps group. |  | Protocol | Both | Informative | Unverified
MS-ASAIRS_R333 | 2.2.3.1 | [In TopLevelSchemaProps] The TopLevelSchemaProps group identifies the Body element (section 2.2.2.4), the BodyPart element (section 2.2.2.5), and the Attachments element (section 2.2.2.3) as being part of the TopLevelSchemaProps group. |  | Protocol | Both | Informative | Unverified
MS-ASAIRS_R10009 | 2.2.3.1 | [In TopLevelSchemaProps] The TopLevelSchemaProps group is used by the ItemOperations command request specified in [MS-ASCMD] section 2.2.2.9. |  | Protocol | Client | Normative | Unverified
MS-ASAIRS_R1402 | 2.2.3.1 | [In TopLevelSchemaProps] Protocol version 12.1 supports this [TopLevelSchemaProps] element. |  | Protocol | Both | Normative | Unverified
MS-ASAIRS_R1403 | 2.2.3.1 | [In TopLevelSchemaProps] Protocol version 14.0 supports this [TopLevelSchemaProps] element. |  | Protocol | Both | Normative | Unverified
MS-ASAIRS_R1404 | 2.2.3.1 | [In TopLevelSchemaProps] Protocol version 14.1 supports this [TopLevelSchemaProps] element. |  | Protocol | Both | Normative | Unverified
MS-ASAIRS_R1405 | 2.2.3.1 | [In TopLevelSchemaProps] Protocol version 16.0 supports this [TopLevelSchemaProps] element. |  | Protocol | Both | Normative | Unverified
MS-ASAIRS_R1001082 | 2.2.3.1 | [In TopLevelSchemaProps] Protocol version 16.1 supports this [TopLevelSchemaProps] element. |  | Protocol | Both | Normative | Unverified
MS-ASAIRS_R10010 | 3.1.5.1 | [In Commands] The following table lists the commands[ItemOperations, Search, Sync] that use the XML elements specified by this protocol[MS-ASAIRS]. |  | Protocol | Both | Informative | Unverified
MS-ASAIRS_R334 | 3.1.5.1 | [In Commands] [The Command] Itemoperations retrieves an item from the server. |  | Protocol | Both | Informative | Unverified
MS-ASAIRS_R335 | 3.1.5.1 | [In Commands] [The Command] Search searches the server for items that match the specified criteria. |  | Protocol | Both | Informative | Unverified
MS-ASAIRS_R336 | 3.1.5.1 | [In Commands] [The Command] Sync synchronizes changes in a collections set between the client and the server. |  | Protocol | Both | Informative | Unverified
MS-ASAIRS_R338 | 3.1.5.1.1 | [In ItemOperations] The request message for the ItemOperations command can include the following elements: § FileReference (section 2.2.2.24.3) § BodyPreference (section 2.2.2.12) § Type (section 2.2.2.41.4) § TruncationSize (section 2.2.2.40.2) § AllOrNone (section 2.2.2.3.2) § Preview (section 2.2.2.35.4) § BodyPartPreference (section 2.2.2.11) § Type (section 2.2.2.41.3) § TruncationSize (section 2.2.2.40.1) § AllOrNone (section 2.2.2.3.1) § Preview (section 2.2.2.35.3) § Location (section 2.2.2.28) § DisplayName (section 2.2.2.22.3) § Annotation (section 2.2.2.6) § Street (section 2.2.2.38) § City (section 2.2.2.13) § State (section 2.2.2.36) § Country (section 2.2.2.19) § PostalCode (section 2.2.2.34) § Latitude (section 2.2.2.27) § Longitude (section 2.2.2.30) § Accuracy (section 2.2.2.1) § Altitude (section 2.2.2.4) § AltitudeAccuracy (section 2.2.2.5) § LocationUri (section 2.2.2.29) |  | Protocol | Client | Informative | Unverified
MS-ASAIRS_R1321 | 3.1.5.1.2 | [In MeetingResponse] The request message for the MeetingResponse command can include the following elements: § Body (section 2.2.2.9) § Type (section 2.2.2.41.1) § Data (section 2.2.2.20.1) |  | Protocol | Client | Informative | Unverified
MS-ASAIRS_R339 | 3.1.5.1.3 | [In Search] The request message for the Search command can include the following elements and types: § BodyPreference (section 2.2.2.12) § Type (section 2.2.2.41.4) § TruncationSize (section 2.2.2.40.2) § AllOrNone (section 2.2.2.3.2) § Preview (section 2.2.2.35.4) § BodyPartPreference (section 2.2.2.11) § Type (section 2.2.2.41.3) § TruncationSize (section 2.2.2.40.1) § AllOrNone (section 2.2.2.3.1) § Preview (section 2.2.2.35.3) |  | Protocol | Client | Informative | Unverified
MS-ASAIRS_R10011 | 3.1.5.1.3 | [In Search] The BodyPartPreference element is only supported in a Search command request when the ConversationId element ([MS-ASCMD] section 2.2.3.35.2) is also included. |  | Protocol | Client | Normative | Unverified
MS-ASAIRS_R1322 | 3.1.5.1.4 | [In SmartForward] The request message for the SmartForward command can include the following elements: § Body (section 2.2.2.9) § Type (section 2.2.2.41.1) § Data (section 2.2.2.20.1) |  | Protocol | Client | Informative | Unverified
MS-ASAIRS_R340 | 3.1.5.1.5 | [In Sync] The request message for the Sync command can include the following elements and types: § BodyPreference (section 2.2.2.12) § Type (section 2.2.2.41.4) § TruncationSize (section 2.2.2.40.2) § AllOrNone (section 2.2.2.3.2) § Preview (section 2.2.2.35.4) § BodyPartPreference (section 2.2.2.11) § Type (section 2.2.2.41.3) § TruncationSize (section 2.2.2.40.1) § AllOrNone (section 2.2.2.3.1) § Preview (section 2.2.2.35.3) § InstanceId (section 2.2.2.25) § Location (section 2.2.2.28) § DisplayName (section 2.2.2.22.3) § Annotation (section 2.2.2.6) § Street (section 2.2.2.38) § City (section 2.2.2.13) § State (section 2.2.2.36) § Country (section 2.2.2.19) § PostalCode (section 2.2.2.34) § Latitude (section 2.2.2.27) § Longitude (section 2.2.2.30) § Accuracy (section 2.2.2.1) § Altitude (section 2.2.2.4) § AltitudeAccuracy (section 2.2.2.5) § LocationUri (section 2.2.2.29) § Attachments (section 2.2.2.8) § Add (section 2.2.2.2) § ClientId (section 2.2.2.14) § Method (section 2.2.2.31.1) § ContentType (section 2.2.2.18.1) § Content (section 2.2.2.15) § DisplayName (section 2.2.2.22.1) § ContentId (section 2.2.2.16.1) § ContentLocation (section 2.2.2.17.1) § IsInline (section 2.2.2.26.1) § Delete (section 2.2.2.21) § FileReference (section 2.2.2.24.2) |  | Protocol | Client | Informative | Unverified
MS-ASAIRS_R341 | 3.2.5.1 | [In Validating XML] When the server receives an ItemOperations command, it SHOULD check any of the XML elements specified in section 2.2.2 that are present in the command's XML body to ensure they comply with the requirements regarding data type, number of instances, order, and placement in the XML hierarchy. |  | Protocol | Server | Normative | Non-testable | Verified by derived requirement: MS-ASAIRS_R344.
MS-ASAIRS_R414 | 3.2.5.1 | [In Validating XML] When the server receives a Search command, it SHOULD check any of the XML elements specified in section 2.2.2 that are present in the command's XML body to ensure they comply with the requirements regarding data type, number of instances, order, and placement in the XML hierarchy. |  | Protocol | Server | Normative | Non-testable | Verified by derived requirement: MS-ASAIRS_R415.
MS-ASAIRS_R417 | 3.2.5.1 | [In Validating XML] When the server receives a Sync command, it SHOULD check any of the XML elements specified in section 2.2.2 that are present in the command's XML body to ensure they comply with the requirements regarding data type, number of instances, order, and placement in the XML hierarchy. |  | Protocol | Server | Normative | Non-testable | Verified by derived requirement: MS-ASAIRS_R418.
MS-ASAIRS_R345 | 3.2.5.1 | [In Validating XML] Unless specified in the following table, if an element does not meet the requirements[any of the XML elements specified in section 2.2.2 that are present in the command's XML body to ensure they comply with the requirements regarding data type] specified for that element, the server SHOULD return protocol status error 2 for an ItemOperations command (as specified in [MS-ASCMD] section 2.2.1.10). |  | Protocol | Server | Normative | Non-testable | Verified by derived requirement: MS-ASAIRS_R346.
MS-ASAIRS_R10021 | 3.2.5.1 | [In Validating XML] Unless specified in the following table, if an element does not meet the requirements[any of the XML elements specified in section 2.2.2 that are present in the command's XML body to ensure they comply with the requirements regarding number of instances] specified for that element, the server SHOULD return protocol status error 2 for an ItemOperations command (as specified in [MS-ASCMD] section 2.2.1.10). |  | Protocol | Server | Normative | Non-testable | Verified by derived requirement: MS-ASAIRS_R10030.
MS-ASAIRS_R10022 | 3.2.5.1 | [In Validating XML] Unless specified in the following table, if an element does not meet the requirements[any of the XML elements specified in section 2.2.2 that are present in the command's XML body to ensure they comply with the requirements regarding order] specified for that element, the server SHOULD return protocol status error 2 for an ItemOperations command (as specified in [MS-ASCMD] section 2.2.1.10). |  | Protocol | Server | Normative | Non-testable | Verified by derived requirement: MS-ASAIRS_R10031.
MS-ASAIRS_R10023 | 3.2.5.1 | [In Validating XML] Unless specified in the following table, if an element does not meet the requirements[any of the XML elements specified in section 2.2.2 that are present in the command's XML body to ensure they comply with the requirements regarding placement] specified for that element, the server SHOULD return protocol status error 2 for an ItemOperations command (as specified in [MS-ASCMD] section 2.2.1.10). |  | Protocol | Server | Normative | Non-testable | Verified by derived requirement: MS-ASAIRS_R10032.
MS-ASAIRS_R10012 | 3.2.5.1 | [In Validating XML] Unless specified in the following table, if an element does not meet the requirements[any of the XML elements specified in section 2.2.2 that are present in the command's XML body to ensure they comply with the requirements regarding data type] specified for that element, the server SHOULD return protocol status error 2 for a Search command (as specified in [MS-ASCMD] section 2.2.1.16). |  | Protocol | Server | Normative | Non-testable | Verified by derived requirement: MS-ASAIRS_R10033.
MS-ASAIRS_R10024 | 3.2.5.1 | [In Validating XML] Unless specified in the following table, if an element does not meet the requirements[any of the XML elements specified in section 2.2.2 that are present in the command's XML body to ensure they comply with the requirements regarding number of instances] specified for that element, the server SHOULD return protocol status error 2 for a Search command (as specified in [MS-ASCMD] section 2.2.1.16). |  | Protocol | Server | Normative | Non-testable | Verified by derived requirement: MS-ASAIRS_R10034.
MS-ASAIRS_R10025 | 3.2.5.1 | [In Validating XML] Unless specified in the following table, if an element does not meet the requirements[any of the XML elements specified in section 2.2.2 that are present in the command's XML body to ensure they comply with the requirements regarding order] specified for that element, the server SHOULD return protocol status error 2 for a Search command (as specified in [MS-ASCMD] section 2.2.1.16). |  | Protocol | Server | Normative | Non-testable | Verified by derived requirement: MS-ASAIRS_R10035.
MS-ASAIRS_R10026 | 3.2.5.1 | [In Validating XML] Unless specified in the following table, if an element does not meet the requirements[any of the XML elements specified in section 2.2.2 that are present in the command's XML body to ensure they comply with the requirements regarding placement] specified for that element, the server SHOULD return protocol status error 2 for a Search command (as specified in [MS-ASCMD] section 2.2.1.16). |  | Protocol | Server | Normative | Non-testable | Verified by derived requirement: MS-ASAIRS_R10036.
MS-ASAIRS_R347 | 3.2.5.1 | [In Validating XML] Unless specified in the following table, if an element does not meet the requirements[any of the XML elements specified in section 2.2.2 that are present in the command's XML body to ensure they comply with the requirements regarding data type] specified for that element, the server SHOULD return protocol status error 6 for a Sync command (as specified in [MS-ASCMD] section 2.2.1.21). |  | Protocol | Server | Normative | Non-testable | Verified by derived requirement: MS-ASAIRS_R10014.
MS-ASAIRS_R10027 | 3.2.5.1 | [In Validating XML] Unless specified in the following table, if an element does not meet the requirements[any of the XML elements specified in section 2.2.2 that are present in the command's XML body to ensure they comply with the requirements regarding number of instances] specified for that element, the server SHOULD return protocol status error 6 for a Sync command (as specified in [MS-ASCMD] section 2.2.1.21). |  | Protocol | Server | Normative | Non-testable | Verified by derived requirement: MS-ASAIRS_R10037.
MS-ASAIRS_R10028 | 3.2.5.1 | [In Validating XML] Unless specified in the following table, if an element does not meet the requirements[any of the XML elements specified in section 2.2.2 that are present in the command's XML body to ensure they comply with the requirements regarding order] specified for that element, the server SHOULD return protocol status error 6 for a Sync command (as specified in [MS-ASCMD] section 2.2.1.21). |  | Protocol | Server | Normative | Non-testable | Verified by derived requirement: MS-ASAIRS_R10038.
MS-ASAIRS_R10029 | 3.2.5.1 | [In Validating XML] Unless specified in the following table, if an element does not meet the requirements[any of the XML elements specified in section 2.2.2 that are present in the command's XML body to ensure they comply with the requirements regarding placement] specified for that element, the server SHOULD return protocol status error 6 for a Sync command (as specified in [MS-ASCMD] section 2.2.1.21). |  | Protocol | Server | Normative | Non-testable | Verified by derived requirement: MS-ASAIRS_R10039.
MS-ASAIRS_R348 | 3.2.5.1 | [In Validating XML] If the child elements of BodyPreference (section 2.2.2.12) are not in the correct order, the server returns protocol status error 4 (for a Sync command). |  | Protocol | Server | Normative | Test Case
MS-ASAIRS_R349 | 3.2.5.1 | [In Validating XML] If multiple BodyPreference elements are present with the same value in the Type child element, Server SHOULD return 4 (for Sync command)[, but MAY return an HTTP error 500.]<1> |  | Protocol | Server | Normative | Non-testable | Verified by derived requirement: MS-ASAIRS_R10016.
MS-ASAIRS_R3449 | 3.2.5.1 | [In Validating XML] If multiple BodyPreference elements are present with the same value in the Type child element, Server [SHOULD return 4 (for Sync command), but ]MAY return an HTTP error 500.<1> |  | Protocol | Server | Normative | Non-testable | Verified by derived requirement: MS-ASAIRS_R10015.
MS-ASAIRS_R350 | 3.2.5.1 | [In Validating XML] If the AllOrNone (section 2.2.2.3.2) element is not of type boolean, the server returns protocol status error 4 (for Sync command). |  | Protocol | Server | Normative | Test Case
MS-ASAIRS_R351 | 3.2.5.1 | [In Validating XML] If multiple AllOrNone elements are in a single BodyPreference element, the server returns protocol status error 4 (for Sync command). |  | Protocol | Server | Normative | Test Case
MS-ASAIRS_R10017 | 3.2.5.2 | [In Commands] The following table lists the commands[ItemOperations, Search, Sync] that use the XML elements specified by this protocol[MS-ASAIRS]. |  | Protocol | Both | Informative | Unverified
MS-ASAIRS_R10018 | 3.2.5.2 | [In Commands] ItemOperations retrieves an item from the server. |  | Protocol | Both | Informative | Unverified
MS-ASAIRS_R10019 | 3.2.5.2 | [In Commands] Search searches the server for items that match the specified criteria. |  | Protocol | Both | Informative | Unverified
MS-ASAIRS_R352 | 3.2.5.2 | [In Commands] Sync synchronizes changes in a collections set between the client and the server. |  | Protocol | Both | Informative | Unverified
MS-ASAIRS_R353 | 3.2.5.2 | [In Commands] The server SHOULD process commands[ItemOperations, Search, Sync] as specified in [MS-ASCMD]. |  | Protocol | Server | Normative | Non-testable | Verified by derived requirement: MS-ASAIRS_R412.
MS-ASAIRS_R354 | 3.2.5.2 | [In Commands] The server SHOULD modify responses based on the elements specified in section 2.2.2 as specified for each element. |  | Protocol | Server | Normative | Non-testable | Verified by derived requirement: MS-ASAIRS_R413.
MS-ASAIRS_R355 | 3.2.5.2.1 | [In ItemOperations] The response message for the ItemOperations command can include the following: § Attachments (section 2.2.2.8) § Attachment (section 2.2.2.7) § DisplayName (section 2.2.2.22.2) § FileReference (section 2.2.2.24.1) § Method (section 2.2.2.31.2) § EstimatedDataSize (section 2.2.2.23.1) § ContentId (section 2.2.2.16.2) § ContentLocation (section 2.2.2.17.2) § IsInline (section 2.2.2.26.2) § email2:UmAttDuration ([MS-ASEMAIL] section 2.2.2.81) § email2:UmAttOrder ([MS-ASEMAIL] section 2.2.2.82) § Body (section 2.2.2.9) § Type (section 2.2.2.41.1) § EstimatedDataSize (section 2.2.2.23.2) § Truncated (section 2.2.2.39.1) § Data (section 2.2.2.20.1) § itemoperations:Part (section 2.2.2.33) § Preview (section 2.2.2.35.1) § BodyPart (section 2.2.2.10) § Status (section 2.2.2.37) § Type (section 2.2.2.41.2) § EstimatedDataSize (section 2.2.2.23.3) § Truncated (section 2.2.2.39.2) § Data (section 2.2.2.20.2) § Preview (section 2.2.2.35.2) § ContentType (section 2.2.2.18.2) § Location (section 2.2.2.28) § DisplayName (section 2.2.2.22.3) § Annotation (section 2.2.2.6) § Street (section 2.2.2.38) § City (section 2.2.2.13) § State (section 2.2.2.36) § Country (section 2.2.2.19) § PostalCode (section 2.2.2.34) § Latitude (section 2.2.2.27) § Longitude (section 2.2.2.30) § Accuracy (section 2.2.2.1) § Altitude (section 2.2.2.4) § AltitudeAccuracy (section 2.2.2.5) § LocationUri (section 2.2.2.29) |  | Protocol | Server | Informative | Unverified
MS-ASAIRS_R356 | 3.2.5.2.2 | [In Search] The response message for the Search command can include the following: § Attachments (section 2.2.2.8) § Attachment (section 2.2.2.7) § DisplayName (section 2.2.2.22.2) § FileReference (section 2.2.2.24.1) § Method (section 2.2.2.31.2) § EstimatedDataSize (section 2.2.2.23.1) § ContentId (section 2.2.2.16.2) § ContentLocation (section 2.2.2.17.2) § IsInline (section 2.2.2.26.2) § email2:UmAttDuration ([MS-ASEMAIL] section 2.2.2.81) § email2:UmAttOrder ([MS-ASEMAIL] section 2.2.2.82) § Body (section 2.2.2.9) § Type (section 2.2.2.41.1) § EstimatedDataSize (section 2.2.2.23.2) § Truncated (section 2.2.2.39.1) § Data (section 2.2.2.20.1) § Preview (section 2.2.2.35.1) § BodyPart (section 2.2.2.10) § Status (section 2.2.2.37) § Type (section 2.2.2.41.2) § EstimatedDataSize (section 2.2.2.23.3) § Truncated (section 2.2.2.39.2) § Data (section 2.2.2.20.2) § Preview (section 2.2.2.35.2) § Location (section 2.2.2.28) § DisplayName (section 2.2.2.22.3) § Annotation (section 2.2.2.6) § Street (section 2.2.2.38) § City (section 2.2.2.13) § State (section 2.2.2.36) § Country (section 2.2.2.19) § PostalCode (section 2.2.2.34) § Latitude (section 2.2.2.27) § Longitude (section 2.2.2.30) § Accuracy (section 2.2.2.1) § Altitude (section 2.2.2.4) § AltitudeAccuracy (section 2.2.2.5) § LocationUri (section 2.2.2.29) |  | Protocol | Server | Informative | Unverified
MS-ASAIRS_R357 | 3.2.5.2.3 | [In Sync] The response message for the Sync command can include the following: § Attachments (section 2.2.2.8) § Attachment (section 2.2.2.7) § DisplayName (section 2.2.2.22.2) § ClientId (section 2.2.2.14) § FileReference (section 2.2.2.24.1) § Method (section 2.2.2.31.2) § EstimatedDataSize (section 2.2.2.23.1) § ContentId (section 2.2.2.16.2) § ContentLocation (section 2.2.2.17.2) § IsInline (section 2.2.2.26.2) § email2:UmAttDuration ([MS-ASEMAIL] section 2.2.2.81) § email2:UmAttOrder ([MS-ASEMAIL] section 2.2.2.82) § Body (section 2.2.2.9) § Type (section 2.2.2.41.1) § EstimatedDataSize (section 2.2.2.23.2) § Truncated (section 2.2.2.39.1) § Data (section 2.2.2.20.1) § Preview (section 2.2.2.35.1) § BodyPart (section 2.2.2.10) § Status (section 2.2.2.37) § Type (section 2.2.2.41.2) § EstimatedDataSize (section 2.2.2.23.3) § Truncated (section 2.2.2.39.2) § Data (section 2.2.2.20.2) § Preview (section 2.2.2.35.2) § InstanceId (section 2.2.2.25) § NativeBodyType (section 2.2.2.32) § Location (section 2.2.2.28) § DisplayName (section 2.2.2.22.3) § Annotation (section 2.2.2.6) § Street (section 2.2.2.38) § City (section 2.2.2.13) § State (section 2.2.2.36) § Country (section 2.2.2.19) § PostalCode (section 2.2.2.34) § Latitude (section 2.2.2.27) § Longitude (section 2.2.2.30) § Accuracy (section 2.2.2.1) § Altitude (section 2.2.2.4) § AltitudeAccuracy (section 2.2.2.5) § LocationUri (section 2.2.2.29) |  | Protocol | Server | Informative | Unverified
MS-ASAIRS_R364 | 7 | [In Appendix B: Product Behavior] Unless otherwise specified, any statement of optional behavior in this specification that is prescribed using the terms SHOULD or SHOULD NOT implies product behavior in accordance with the SHOULD or SHOULD NOT prescription. |  | Product | Both | Informative | Unverified
MS-ASAIRS_R365 | 7 | [In Appendix B: Product Behavior] Unless otherwise specified, the term MAY implies that the product does not follow the prescription. |  | Product | Both | Informative | Unverified
MS-ASAIRS_R402 | 7 | [In Appendix B: Product Behavior] Implementation does include the EstimatedDataSize (Body) element in a response message whenever the Truncated element is set to TRUE. (Exchange Server 2007 SP1 and above follow this behavior.) | MS-ASAIRS_R202:i,MS-ASAIRS_R364:i | Product | Server | Normative | Test Case | This requirement can be enabled/disabled in the deployment.ptfconfig file.
MS-ASAIRS_R403 | 7 | [In Appendix B: Product Behavior] Implementation does include the EstimatedDataSize (BodyPart) element in a response message whenever the Truncated element is set to TRUE. (Exchange Server 2007 SP1 and above follow this behavior.) | MS-ASAIRS_R206:i,MS-ASAIRS_R364:i | Product | Server | Normative | Test Case | This requirement can be enabled/disabled in the deployment.ptfconfig file.
MS-ASAIRS_R344 | 7 | [In Appendix B: Product Behavior] Implementation does check any of the XML elements specified in section 2.2.2 that are present in the command's XML body to ensure they comply with the requirements regarding data type, number of instances, order, and placement in the XML hierarchy, when receiving an ItemOperations command. (Exchange Server 2007 SP1 and above follow this behavior.) | MS-ASAIRS_R341:i,MS-ASAIRS_R364:i | Product | Server | Normative | Adapter | This requirement can be enabled/disabled in the deployment.ptfconfig file.
MS-ASAIRS_R415 | 7 | [In Appendix B: Product Behavior] Implementation does check any of the XML elements specified in section 2.2.2 that are present in the command's XML body to ensure they comply with the requirements regarding data type, number of instances, order, and placement in the XML hierarchy, when receiving a Search command. (Exchange Server 2007 SP1 and above follow this behavior.) | MS-ASAIRS_R414:i,MS-ASAIRS_R364:i | Product | Server | Normative | Adapter | This requirement can be enabled/disabled in the deployment.ptfconfig file.
MS-ASAIRS_R418 | 7 | [In Appendix B: Product Behavior] Implementation does check any of the XML elements specified in section 2.2.2 that are present in the command's XML body to ensure they comply with the requirements regarding data type, number of instances, order, and placement in the XML hierarchy, when receiving a Sync command. (Exchange Server 2007 SP1 and above follow this behavior.) | MS-ASAIRS_R417:i,MS-ASAIRS_R364:i | Product | Server | Normative | Adapter | This requirement can be enabled/disabled in the deployment.ptfconfig file.
MS-ASAIRS_R346 | 7 | [In Appendix B: Product Behavior] Implementation does return protocol status error 2 for an ItemOperations command (as specified in [MS-ASCMD] section 2.2.2.8), if an element does not meet the requirements[any of the XML elements specified in section 2.2.2 that are present in the command's XML body to ensure they comply with the requirements regarding data type] specified for that element, unless specified in the following table[section 3.2.5.1]. (Exchange Server 2007 SP1 and above follow this behavior.) | MS-ASAIRS_R345:i,MS-ASAIRS_R364:i | Product | Server | Normative | Test Case | This requirement can be enabled/disabled in the deployment.ptfconfig file.
MS-ASAIRS_R10030 | 7 | [In Appendix B: Product Behavior] Implementation does return protocol status error 2 for an ItemOperations command (as specified in [MS-ASCMD] section 2.2.2.8), if an element does not meet the requirements[any of the XML elements specified in section 2.2.2 that are present in the command's XML body to ensure they comply with the requirements regarding number of instances] specified for that element, unless specified in the following table[section 3.2.5.1]. (Exchange Server 2007 SP1 and above follow this behavior.) | MS-ASAIRS_R10021:i,MS-ASAIRS_R364:i | Product | Server | Normative | Test Case | This requirement can be enabled/disabled in the deployment.ptfconfig file.
MS-ASAIRS_R10031 | 7 | [In Appendix B: Product Behavior] Implementation does return protocol status error 2 for an ItemOperations command (as specified in [MS-ASCMD] section 2.2.2.8), if an element does not meet the requirements[any of the XML elements specified in section 2.2.2 that are present in the command's XML body to ensure they comply with the requirements regarding order] specified for that element, unless specified in the following table[section 3.2.5.1]. (Exchange Server 2007 SP1 and above follow this behavior.) | MS-ASAIRS_R10022:i,MS-ASAIRS_R364:i | Product | Server | Normative | Test Case | This requirement can be enabled/disabled in the deployment.ptfconfig file.
MS-ASAIRS_R10032 | 7 | [In Appendix B: Product Behavior] Implementation does return protocol status error 2 for an ItemOperations command (as specified in [MS-ASCMD] section 2.2.2.8), if an element does not meet the requirements[any of the XML elements specified in section 2.2.2 that are present in the command's XML body to ensure they comply with the requirements regarding placement] specified for that element, unless specified in the following table[section 3.2.5.1]. (Exchange Server 2007 SP1 and above follow this behavior.) | MS-ASAIRS_R10023:i,MS-ASAIRS_R364:i | Product | Server | Normative | Test Case | This requirement can be enabled/disabled in the deployment.ptfconfig file.
MS-ASAIRS_R10033 | 7 | [In Appendix B: Product Behavior] Implementation does return protocol status error 2 for a Search command (as specified in [MS-ASCMD] section 2.2.2.14), if an element does not meet the requirements[any of the XML elements specified in section 2.2.2 that are present in the command's XML body to ensure they comply with the requirements regarding data type] specified for that element, unless specified in the following table[section 3.2.5.1]. (Exchange Server 2007 SP1 and above follow this behavior.) | MS-ASAIRS_R10012:i,MS-ASAIRS_R364:i | Product | Server | Normative | Test Case | This requirement can be enabled/disabled in the deployment.ptfconfig file.
MS-ASAIRS_R10034 | 7 | [In Appendix B: Product Behavior] Implementation does return protocol status error 2 for a Search command (as specified in [MS-ASCMD] section 2.2.2.14), if an element does not meet the requirements[any of the XML elements specified in section 2.2.2 that are present in the command's XML body to ensure they comply with the requirements regarding number of instances] specified for that element, unless specified in the following table[section 3.2.5.1]. (Exchange Server 2007 SP1 and above follow this behavior.) | MS-ASAIRS_R10024:i,MS-ASAIRS_R364:i | Product | Server | Normative | Test Case | This requirement can be enabled/disabled in the deployment.ptfconfig file.
MS-ASAIRS_R10035 | 7 | [In Appendix B: Product Behavior] Implementation does return protocol status error 2 for a Search command (as specified in [MS-ASCMD] section 2.2.2.14), if an element does not meet the requirements[any of the XML elements specified in section 2.2.2 that are present in the command's XML body to ensure they comply with the requirements regarding order] specified for that element, unless specified in the following table[section 3.2.5.1]. (Exchange Server 2007 SP1 and above follow this behavior.) | MS-ASAIRS_R10025:i,MS-ASAIRS_R364:i | Product | Server | Normative | Test Case | This requirement can be enabled/disabled in the deployment.ptfconfig file.
MS-ASAIRS_R10036 | 7 | [In Appendix B: Product Behavior] Implementation does return protocol status error 2 for a Search command (as specified in [MS-ASCMD] section 2.2.2.14), if an element does not meet the requirements[any of the XML elements specified in section 2.2.2 that are present in the command's XML body to ensure they comply with the requirements regarding placement] specified for that element, unless specified in the following table[section 3.2.5.1]. (Exchange Server 2007 SP1 and above follow this behavior.) | MS-ASAIRS_R10026:i,MS-ASAIRS_R364:i | Product | Server | Normative | Test Case | This requirement can be enabled/disabled in the deployment.ptfconfig file.
MS-ASAIRS_R10014 | 7 | [In Appendix B: Product Behavior] Implementation does return protocol status error 6 for a Sync command (as specified in [MS-ASCMD] section 2.2.2.19), if an element does not meet the requirements[any of the XML elements specified in section 2.2.2 that are present in the command's XML body to ensure they comply with the requirements regarding data type] specified for that element, unless specified in the following table[section 3.2.5.1]. (Exchange Server 2007 SP1 and above follow this behavior.) | MS-ASAIRS_R347:i,MS-ASAIRS_R364:i | Product | Server | Normative | Test Case | This requirement can be enabled/disabled in the deployment.ptfconfig file.
MS-ASAIRS_R10037 | 7 | [In Appendix B: Product Behavior] Implementation does return protocol status error 6 for a Sync command (as specified in [MS-ASCMD] section 2.2.2.19), if an element does not meet the requirements[any of the XML elements specified in section 2.2.2 that are present in the command's XML body to ensure they comply with the requirements regarding number of instances] specified for that element, unless specified in the following table[section 3.2.5.1]. (Exchange Server 2007 SP1 and above follow this behavior.) | MS-ASAIRS_R10027:i,MS-ASAIRS_R364:i | Product | Server | Normative | Test Case | This requirement can be enabled/disabled in the deployment.ptfconfig file.
MS-ASAIRS_R10038 | 7 | [In Appendix B: Product Behavior] Implementation does return protocol status error 6 for a Sync command (as specified in [MS-ASCMD] section 2.2.2.19), if an element does not meet the requirements[any of the XML elements specified in section 2.2.2 that are present in the command's XML body to ensure they comply with the requirements regarding order] specified for that element, unless specified in the following table[section 3.2.5.1]. (Exchange Server 2007 SP1 and above follow this behavior.) | MS-ASAIRS_R10028:i,MS-ASAIRS_R364:i | Product | Server | Normative | Test Case | This requirement can be enabled/disabled in the deployment.ptfconfig file.
MS-ASAIRS_R10039 | 7 | [In Appendix B: Product Behavior] Implementation does return protocol status error 6 for a Sync command (as specified in [MS-ASCMD] section 2.2.2.19), if an element does not meet the requirements[any of the XML elements specified in section 2.2.2 that are present in the command's XML body to ensure they comply with the requirements regarding placement] specified for that element, unless specified in the following table[section 3.2.5.1]. (Exchange Server 2007 SP1 and above follow this behavior.) | MS-ASAIRS_R10029:i,MS-ASAIRS_R364:i | Product | Server | Normative | Test Case | This requirement can be enabled/disabled in the deployment.ptfconfig file.
MS-ASAIRS_R412 | 7 | [In Appendix B: Product Behavior] Implementation does process commands[ItemOperations, Search, Sync] as specified in [MS-ASCMD]. (Exchange server 2007 SP1 and above follow this behavior.) | MS-ASAIRS_R353:i,MS-ASAIRS_R364:i | Product | Server | Normative | Adapter | This requirement can be enabled/disabled in the deployment.ptfconfig file.
MS-ASAIRS_R413 | 7 | [In Appendix B: Product Behavior] Implementation does modify responses based on the elements specified in section 2.2.2 as specified for each element. (Exchange server 2007 SP1 and above follow this behavior.) | MS-ASAIRS_R354:i,MS-ASAIRS_R364:i | Product | Server | Normative | Adapter | This requirement can be enabled/disabled in the deployment.ptfconfig file.
MS-ASAIRS_R10015 | 7 | [In Appendix B: Product Behavior] Implementation does return an HTTP error 500 instead of a Status value of 4 when multiple BodyPreference elements are present with the same value in the Type child element. (<1> Section 3.2.5.1: Exchange 2007 SP1 returns an HTTP error 500 instead of a Status value of 4 when multiple BodyPreference elements are present with the same value in the Type child element.) | MS-ASAIRS_R3449:i,MS-ASAIRS_R365:i | Product | Server | Normative | Test Case | This requirement can be enabled/disabled in the deployment.ptfconfig file.
MS-ASAIRS_R10016 | 7 | [In Appendix B: Product Behavior] Implementation does return 4 (for Sync command) if multiple BodyPreference elements are present with the same value in the Type child element. (Exchange Server 2010 and above follow this behavior.) | MS-ASAIRS_R349:i,MS-ASAIRS_R364:i | Product | Server | Normative | Test Case | This requirement can be enabled/disabled in the deployment.ptfconfig file.
MS-ASWBXML_R27 | 2.1.2.1 | [In Code Pages] [This algorithm supports] [Code page] 17 [that indicates] [XML namespace] AirSyncBase |  | Protocol | Both | Normative | Adapter
MS-ASWBXML_R449 | 2.1.2.1.18 | [In Code Page 17: AirSyncBase] [Tag name] Type [Token] 0x06 [supports protocol versions] 12.0, 12.1, 14.0, 14.1, 16.0 |  | Protocol | Both | Normative | Adapter
MS-ASWBXML_R452 | 2.1.2.1.18 | [In Code Page 17: AirSyncBase] [Tag name] Body [Token] 0x0A [supports protocol versions] 12.0, 12.1, 14.0, 14.1, 16.0 |  | Protocol | Both | Normative | Adapter
MS-ASWBXML_R453 | 2.1.2.1.18 | [In Code Page 17: AirSyncBase] [Tag name] Data[Token]0x0B [supports protocol versions] 12.0, 12.1, 14.0, 14.1, 16.0 |  | Protocol | Both | Normative | Adapter
MS-ASWBXML_R454 | 2.1.2.1.18 | [In Code Page 17: AirSyncBase] [Tag name] EstimatedDataSize [Token] 0x0C [supports protocol versions] 12.0, 12.1, 14.0, 14.1, 16.0 |  | Protocol | Both | Normative | Adapter
MS-ASWBXML_R455 | 2.1.2.1.18 | [In Code Page 17: AirSyncBase] [Tag name] Truncated [Token] 0x0D [supports protocol versions] 12.0, 12.1, 14.0, 14.1, 16.0 |  | Protocol | Both | Normative | Adapter
MS-ASWBXML_R456 | 2.1.2.1.18 | [In Code Page 17: AirSyncBase] [Tag name] Attachments [Token] 0x0E [supports protocol versions] 12.0, 12.1, 14.0, 14.1, 16.0 |  | Protocol | Both | Normative | Adapter
MS-ASWBXML_R457 | 2.1.2.1.18 | [In Code Page 17: AirSyncBase] [Tag name] Attachment [Token] 0x0F [supports protocol versions] 12.0, 12.1, 14.0, 14.1, 16.0 |  | Protocol | Both | Normative | Adapter
MS-ASWBXML_R458 | 2.1.2.1.18 | [In Code Page 17: AirSyncBase] [Tag name] DisplayName [Token] 0x10 [supports protocol versions] 12.0, 12.1, 14.0, 14.1, 16.0 |  | Protocol | Both | Normative | Adapter
MS-ASWBXML_R459 | 2.1.2.1.18 | [In Code Page 17: AirSyncBase] [Tag name] FileReference [Token] 0x11 [supports protocol versions] 12.0, 12.1, 14.0, 14.1, 16.0 |  | Protocol | Both | Normative | Adapter
MS-ASWBXML_R460 | 2.1.2.1.18 | [In Code Page 17: AirSyncBase] [Tag name] Method [Token] 0x12 [supports protocol versions] 12.0, 12.1, 14.0, 14.1, 16.0 |  | Protocol | Both | Normative | Adapter
MS-ASWBXML_R461 | 2.1.2.1.18 | [In Code Page 17: AirSyncBase] [Tag name] ContentId [Token] 0x13 [supports protocol versions] 12.0, 12.1, 14.0, 14.1, 16.0 |  | Protocol | Both | Normative | Adapter
MS-ASWBXML_R462 | 2.1.2.1.18 | [In Code Page 17: AirSyncBase] [Tag name] ContentLocation [Token] 0x14 [supports protocol versions] 12.0, 12.1, 14.0, 14.1, 16.0 |  | Protocol | Both | Normative | Adapter
MS-ASWBXML_R463 | 2.1.2.1.18 | [In Code Page 17: AirSyncBase] [Tag name] IsInline [Token] 0x15 [supports protocol versions] 12.0, 12.1, 14.0, 14.1, 16.0 |  | Protocol | Both | Normative | Adapter
MS-ASWBXML_R464 | 2.1.2.1.18 | [In Code Page 17: AirSyncBase] [Tag name] NativeBodyType [Token] 0x16 [supports protocol versions] 12.0, 12.1, 14.0, 14.1, 16.0 |  | Protocol | Both | Normative | Adapter
MS-ASWBXML_R465 | 2.1.2.1.18 | [In Code Page 17: AirSyncBase] [Tag name] ContentType [Token] 0x17 [supports protocol versions] 12.0, 12.1, 14.0, 14.1, 16.0 |  | Protocol | Both | Normative | Unverified
MS-ASWBXML_R466 | 2.1.2.1.18 | [In Code Page 17: AirSyncBase] [Tag name] Preview [Token] 0x18 [supports protocol versions] 14.0, 14.1, 16.0 |  | Protocol | Both | Normative | Adapter
MS-ASWBXML_R468 | 2.1.2.1.18 | [In Code Page 17: AirSyncBase] [Tag name] BodyPart [Token] 0x1A [supports protocol versions] 14.1, 16.0 |  | Protocol | Both | Normative | Adapter
MS-ASWBXML_R469 | 2.1.2.1.18 | [In Code Page 17: AirSyncBase] [Tag name] Status [Token] 0x1B [supports protocol versions] 14.1, 16.0 |  | Protocol | Both | Normative | Adapter
MS-ASWBXML_R833 | 2.1.2.1.18 | [In Code Page 17: AirSyncBase] [Tag name] Location [Token] 0x20 [supports protocol versions] 16.0 |  | Protocol | Both | Normative | Adapter
MS-ASWBXML_R834 | 2.1.2.1.18 | [In Code Page 17: AirSyncBase] [Tag name] Annotation [Token] 0x21 [supports protocol versions] 16.0 |  | Protocol | Both | Normative | Adapter
MS-ASWBXML_R835 | 2.1.2.1.18 | [In Code Page 17: AirSyncBase] [Tag name] Street [Token] 0x22 [supports protocol versions] 16.0 |  | Protocol | Both | Normative | Adapter
MS-ASWBXML_R836 | 2.1.2.1.18 | [In Code Page 17: AirSyncBase] [Tag name] City [Token] 0x23 [supports protocol versions] 16.0 |  | Protocol | Both | Normative | Adapter
MS-ASWBXML_R837 | 2.1.2.1.18 | [In Code Page 17: AirSyncBase] [Tag name] State [Token] 0x24 [supports protocol versions] 16.0 |  | Protocol | Both | Normative | Adapter
MS-ASWBXML_R838 | 2.1.2.1.18 | [In Code Page 17: AirSyncBase] [Tag name] Country [Token] 0x25 [supports protocol versions] 16.0 |  | Protocol | Both | Normative | Adapter
MS-ASWBXML_R839 | 2.1.2.1.18 | [In Code Page 17: AirSyncBase] [Tag name] PostalCode [Token] 0x26 [supports protocol versions] 16.0 |  | Protocol | Both | Normative | Adapter
MS-ASWBXML_R840 | 2.1.2.1.18 | [In Code Page 17: AirSyncBase] [Tag name] Latitude [Token] 0x27 [supports protocol versions] 16.0 |  | Protocol | Both | Normative | Adapter
MS-ASWBXML_R841 | 2.1.2.1.18 | [In Code Page 17: AirSyncBase] [Tag name] Longitude [Token] 0x28 [supports protocol versions] 16.0 |  | Protocol | Both | Normative | Adapter
MS-ASWBXML_R842 | 2.1.2.1.18 | [In Code Page 17: AirSyncBase] [Tag name] Accuracy [Token] 0x29 [supports protocol versions] 16.0 |  | Protocol | Both | Normative | Adapter
MS-ASWBXML_R843 | 2.1.2.1.18 | [In Code Page 17: AirSyncBase] [Tag name] Altitude [Token] 0x2A [supports protocol versions] 16.0 |  | Protocol | Both | Normative | Adapter
MS-ASWBXML_R844 | 2.1.2.1.18 | [In Code Page 17: AirSyncBase] [Tag name] AltitudeAccuracy [Token] 0x2B [supports protocol versions] 16.0 |  | Protocol | Both | Normative | Adapter
MS-ASWBXML_R845 | 2.1.2.1.18 | [In Code Page 17: AirSyncBase] [Tag name] LocationUri [Token] 0x2C [supports protocol versions] 16.0 |  | Protocol | Both | Normative | Adapter
MS-ASDTYPE_R4 | 2.1 | [In boolean Data Type] It [a boolean] is declared as an element with a type attribute of "boolean". |  | Protocol | Both | Normative | Adapter
MS-ASDTYPE_R5 | 2.1 | [In boolean Data Type] The value of a boolean element is an integer whose only valid values are 1 (TRUE) or 0 (FALSE). |  | Protocol | Both | Normative | Adapter
MS-ASDTYPE_R7 | 2.1 | [In boolean Data Type] Elements with a boolean data type MUST be encoded and transmitted as [WBXML1.2] inline strings. |  | Protocol | Both | Normative | Adapter
MS-ASDTYPE_R8 | 2.2 | [In container Data Type] A container is an XML element that encloses other elements but has no value of its own. |  | Protocol | Both | Normative | Adapter
MS-ASDTYPE_R9 | 2.2 | [In container Data Type] It [container] is a complex type with complex content, as specified in [XMLSCHEMA1/2] section 3.4.2. |  | Protocol | Both | Normative | Adapter
MS-ASDTYPE_R502 | 2.4 | [In double Data Type] Elements with a double data type MUST be encoded and transmitted as WBXML inline strings, as specified in [WBXML1.2]. |  | Protocol | Both | Normative | Adapter
MS-ASDTYPE_R87 | 2.6 | [In integer Data Type] Elements with an integer data type MUST be encoded and transmitted as WBXML inline strings, as specified in [WBXML1.2]. |  | Protocol | Both | Normative | Adapter
MS-ASDTYPE_R88 | 2.7 | [In string Data Type] A string is a chunk of Unicode text. |  | Protocol | Both | Normative | Adapter
MS-ASDTYPE_R90 | 2.7 | [In string Data Type] An element of this [string] type is declared as an element with a type attribute of "string". |  | Protocol | Both | Normative | Adapter
MS-ASDTYPE_R91 | 2.7 | [In string Data Type] Elements with a string data type MUST be encoded and transmitted as [WBXML1.2] inline strings. |  | Protocol | Both | Normative | Adapter
MS-ASDTYPE_R94 | 2.7 | [In string Data Type] Elements of these types [ActiveSync defines several conventions for strings that adhere to commonly used formats]are defined as string types in XML schemas. |  | Protocol | Both | Normative | Adapter
MS-ASDTYPE_R123 | 2.8 | [In unsignedByte Data Type] The unsignedByte data type is an integer value between 0 and 255, inclusive. |  | Protocol | Both | Normative | Adapter
MS-ASDTYPE_R125 | 2.8 | [In unsignedByte Data Type] Elements of this type [unsignedByte type] are declared with an element whose type attribute is set to "unsignedByte". |  | Protocol | Both | Normative | Adapter
Note on A572: [线程批注] 你的Excel版本可读取此线程批注; 但如果在更新版本的Excel中打开文件，则对批注所作的任何改动都将被删除。了解详细信息: https://go.microsoft.com/fwlink/?linkid=870924 注释: 加case