## Requirements
MS-ASWBXML | Open Specification Requirement Specification (RS)
Exchange ActiveSync: WAP Binary XML (WBXML) Algorithm
| Open Specification Version: | 22.2 |  | Open Specification Date: | 2019-03-19
These requirements cover the language statements in the Open Specification.
Column Title | Description
Req ID | Requirement ID. This ID is prefixed with the name of the Open Specification, plus a correlative number. A single RS can contain requirements from more than one protocol.
Doc Sect | Section in the Open Specification where this requirement is extracted (such as 3.2.3.1).
Description | Detailed description of the requirement extracted from the Open Specification.
Derived | A comma separated list of requirement ID(s) which this requirement is derived from. There are three types of derived requirements: i - Inferred - Derive a more refined requirement from an original requirement (that affects many other requirements) and a more specific requirement. p - Partial - Derive a more partial specific verifiable requirements from one or more non-testable or infeasible requirements. c - Cases - Derive a small number of discrete cases from a requirement with a specific enumeration of cases.
Behavior | Protocol: The requirement affects all implementations of the protocol. Product: The requirement is for Microsoft product (Windows, Office, etc.) implementations only.
Scope | The scope of a requirement applies to. Table below lists all the scopes and whether the scope is in test boundary or not. "In" means the scope is in the test boundary, "Out" means the scope is out of the test boundary.
Scope | Test | Description
Server | In | The requirement describes behavior performed by the responder.
Client | Out | The requirement describes behavior performed by the initiator.
Both | In | The requirement describes behavior performed by both the initiator and the responder.
Informative / Normative | Informative: Statements are clarifying information or redundant (high level) statements. Removal would not affect interoperability. Normative: Statements are required for interoperability.
Verification | Test Case: Indicates that a requirement will be captured in Test Case code. Adapter: Indicates that a requirement will be captured in Adapter code. Non-testable: Indicates that a requirement is not testable. It can not be verified by generating and observing data on the wire. Unverified: Indicates that a requirement is verifiable, but choose not to test because of cost or other reason.
Verification Comment | This column explains the reason why the requirement is non-testable or unverified (for Normative, InScope requirements).
Req ID | Doc Sect | Description | Derived | Behavior | Scope | Informative /Normative | Verification | Verification Comment
MS-ASWBXML_R800 | 1.6 | [In Standards Assignments] This algorithm[MS-ASWSXML] uses the global WBXML tokens listed in the following table. |  |  |  | Informative
MS-ASWBXML_R801 | 1.6 | [In Standards Assignments] [This algorithm uses the global WBXML token] 0 [for Token name] SWITCH_PAGE, Reference [WBXML1.2]. |  |  |  | Normative
MS-ASWBXML_R802 | 1.6 | [In Standards Assignments] [This algorithm uses the global WBXML token] 1 [for Token name] END, Reference [WBXML1.2]. |  |  |  | Normative
MS-ASWBXML_R803 | 1.6 | [In Standards Assignments] [This algorithm uses the global WBXML token] 2 [for Token name] ENTITY, Reference [WBXML1.2]. |  |  |  | Normative
MS-ASWBXML_R804 | 1.6 | [In Standards Assignments] [This algorithm uses the global WBXML token] 3 [for Token name] STR_I, Reference [WBXML1.2]. |  |  |  | Normative
MS-ASWBXML_R805 | 1.6 | [In Standards Assignments] [This algorithm uses the global WBXML token] 4 [for Token name] LITERAL, Reference [WBXML1.2]. |  |  |  | Normative
MS-ASWBXML_R806 | 1.6 | [In Standards Assignments] [This algorithm uses the global WBXML token] 40 [for Token name] EXT_I_0, Reference [WBXML1.2]. |  |  |  | Normative
MS-ASWBXML_R807 | 1.6 | [In Standards Assignments] [This algorithm uses the global WBXML token] 41 [for Token name] EXT_I_1, Reference [WBXML1.2]. |  |  |  | Normative
MS-ASWBXML_R808 | 1.6 | [In Standards Assignments] [This algorithm uses the global WBXML token] 42 [for Token name] EXT_I_2, Reference [WBXML1.2]. |  |  |  | Normative
MS-ASWBXML_R809 | 1.6 | [In Standards Assignments] [This algorithm uses the global WBXML token] 43 [for Token name] PI, Reference [WBXML1.2]. |  |  |  | Normative
MS-ASWBXML_R810 | 1.6 | [In Standards Assignments] [This algorithm uses the global WBXML token] 44 [for Token name] LITERAL_C, Reference [WBXML1.2]. |  |  |  | Normative
MS-ASWBXML_R811 | 1.6 | [In Standards Assignments] [This algorithm uses the global WBXML token] 80 [for Token name] EXT_T_0, Reference [WBXML1.2]. |  |  |  | Normative
MS-ASWBXML_R812 | 1.6 | [In Standards Assignments] [This algorithm uses the global WBXML token] 81 [for Token name] EXT_T_1, Reference [WBXML1.2]. |  |  |  | Normative
MS-ASWBXML_R813 | 1.6 | [In Standards Assignments] [This algorithm uses the global WBXML token] 82 [for Token name] EXT_T_2, Reference [WBXML1.2]. |  |  |  | Normative
MS-ASWBXML_R814 | 1.6 | [In Standards Assignments] [This algorithm uses the global WBXML token] 83 [for Token name] STR_T, Reference [WBXML1.2]. |  |  |  | Normative
MS-ASWBXML_R815 | 1.6 | [In Standards Assignments] [This algorithm uses the global WBXML token] 84 [for Token name] LITERAL_A, Reference [WBXML1.2]. |  |  |  | Normative
MS-ASWBXML_R816 | 1.6 | [In Standards Assignments] [This algorithm uses the global WBXML token] C0 [for Token name] EXT_0, Reference [WBXML1.2]. |  |  |  | Normative
MS-ASWBXML_R817 | 1.6 | [In Standards Assignments] [This algorithm uses the global WBXML token] C1 [for Token name] EXT_1, Reference [WBXML1.2]. |  |  |  | Normative
MS-ASWBXML_R818 | 1.6 | [In Standards Assignments] [This algorithm uses the global WBXML token] C2 [for Token name] EXT_2, Reference [WBXML1.2]. |  |  |  | Normative
MS-ASWBXML_R819 | 1.6 | [In Standards Assignments] [This algorithm uses the global WBXML token] C3 [for Token name] OPAQUE, Reference [WBXML1.2]. |  |  |  | Normative
MS-ASWBXML_R820 | 1.6 | [In Standards Assignments] [This algorithm uses the global WBXML token] C4 [for Token name] LITERAL_AC, Reference [WBXML1.2]. |  |  |  | Normative
MS-ASWBXML_R1 | 2.1 | [In ActiveSync WBXML Algorithm Details] ActiveSync messages are transported as HTTP POST messages, as specified in [MS-ASHTTP], where the body of the message contains WBXML formatted data. |  |  |  | Normative
MS-ASWBXML_R2 | 2.1 | [In ActiveSync WBXML Algorithm Details] The WBXML data encodes the XML required by the command being communicated in the message. |  |  |  | Informative
MS-ASWBXML_R3 | 2.1 | [In ActiveSync WBXML Algorithm Details] The ActiveSync commands are specified in [MS-ASCMD]. |  |  |  | Informative
MS-ASWBXML_R4 | 2.1 | [In ActiveSync WBXML Algorithm Details] This section specifies the algorithm to encode XML request and response messages into WBXML format and to decode WBXML data into XML request and response messages. |  |  |  | Informative
MS-ASWBXML_R5 | 2.1 | [In ActiveSync WBXML Algorithm Details] This algorithm is used by clients and servers. |  |  |  | Informative
MS-ASWBXML_R6 | 2.1.2 | [In Initialization] The XML tags in both request and response messages are encoded by using WBXML tokenization, as specified in [WBXML1.2]. |  |  |  | Normative
MS-ASWBXML_R7 | 2.1.2 | [In Initialization] WBXML uses WBXML code pages to map XML tags to WBXML tokens. |  |  |  | Informative
MS-ASWBXML_R8 | 2.1.2 | [In Initialization] WBXML parsers MUST use the WBXML code pages specified in the following sections [2.1.2.1 Code Pages]. |  |  |  | Normative
MS-ASWBXML_R9 | 2.1.2.1 | [In Code Pages] This algorithm supports the following WBXML code pages. |  |  |  | Informative
MS-ASWBXML_R10 | 2.1.2.1 | [In Code Pages] [This algorithm supports] [Code page] 0 [that indicates] [XML namespace] AirSync. |  |  |  | Normative
MS-ASWBXML_R11 | 2.1.2.1 | [In Code Pages] [This algorithm supports] [Code page] 1 [that indicates] [XML namespace] Contacts. |  |  |  | Normative
MS-ASWBXML_R12 | 2.1.2.1 | [In Code Pages] [This algorithm supports] [Code page] 2 [that indicates] [XML namespace] Email. |  |  |  | Normative
MS-ASWBXML_R13 | 2.1.2.1 | [In Code Pages] [This algorithm supports] [Code page] 3 [that indicates] [XML namespace] AirNotify |  |  |  | Normative
MS-ASWBXML_R14 | 2.1.2.1 | [In Code Pages] [This algorithm supports] [Code page] 4 [that indicates] [XML namespace] Calendar |  |  |  | Normative
MS-ASWBXML_R15 | 2.1.2.1 | [In Code Pages] [This algorithm supports] [Code page] 5 [that indicates] [XML namespace] Move |  |  |  | Normative
MS-ASWBXML_R16 | 2.1.2.1 | [In Code Pages] [This algorithm supports] [Code page] 6 [that indicates] [XML namespace] GetItemEstimate |  |  |  | Normative
MS-ASWBXML_R17 | 2.1.2.1 | [In Code Pages] [This algorithm supports] [Code page] 7 [that indicates] [XML namespace] FolderHierarchy |  |  |  | Normative
MS-ASWBXML_R18 | 2.1.2.1 | [In Code Pages] [This algorithm supports] [Code page] 8 [that indicates] [XML namespace] MeetingResponse |  |  |  | Normative
MS-ASWBXML_R19 | 2.1.2.1 | [In Code Pages] [This algorithm supports] [Code page] 9 [that indicates] [XML namespace] Tasks |  |  |  | Normative
MS-ASWBXML_R20 | 2.1.2.1 | [In Code Pages] [This algorithm supports] [Code page] 10 [that indicates] [XML namespace] ResolveRecipients |  |  |  | Normative
MS-ASWBXML_R21 | 2.1.2.1 | [In Code Pages] [This algorithm supports] [Code page] 11 [that indicates] [XML namespace] ValidateCert |  |  |  | Normative
MS-ASWBXML_R22 | 2.1.2.1 | [In Code Pages] [This algorithm supports] [Code page] 12 [that indicates] [XML namespace] Contacts2 |  |  |  | Normative
MS-ASWBXML_R23 | 2.1.2.1 | [In Code Pages] [This algorithm supports] [Code page] 13 [that indicates] [XML namespace] Ping |  |  |  | Normative
MS-ASWBXML_R24 | 2.1.2.1 | [In Code Pages] [This algorithm supports] [Code page] 14 [that indicates] [XML namespace] Provision |  |  |  | Normative
MS-ASWBXML_R25 | 2.1.2.1 | [In Code Pages] [This algorithm supports] [Code page] 15 [that indicates] [XML namespace] Search |  |  |  | Normative
MS-ASWBXML_R26 | 2.1.2.1 | [In Code Pages] [This algorithm supports] [Code page] 16 [that indicates] [XML namespace] Gal |  |  |  | Normative
MS-ASWBXML_R27 | 2.1.2.1 | [In Code Pages] [This algorithm supports] [Code page] 17 [that indicates] [XML namespace] AirSyncBase |  |  |  | Normative
MS-ASWBXML_R28 | 2.1.2.1 | [In Code Pages] [This algorithm supports] [Code page] 18[that indicates] [XML namespace] Settings |  |  |  | Normative
MS-ASWBXML_R29 | 2.1.2.1 | [In Code Pages] [This algorithm supports] [Code page] 19[that indicates] [XML namespace] DocumentLibrary |  |  |  | Normative
MS-ASWBXML_R30 | 2.1.2.1 | [In Code Pages] [This algorithm supports] [Code page] 20[that indicates] [XML namespace] ItemOperations |  |  |  | Normative
MS-ASWBXML_R31 | 2.1.2.1 | [In Code Pages] [This algorithm supports] [Code page] 21[that indicates] [XML namespace] ComposeMail |  |  |  | Normative
MS-ASWBXML_R32 | 2.1.2.1 | [In Code Pages] [This algorithm supports] [Code page] 22[that indicates] [XML namespace] Email2 |  |  |  | Normative
MS-ASWBXML_R33 | 2.1.2.1 | [In Code Pages] [This algorithm supports] [Code page] 23[that indicates] [XML namespace] Notes |  |  |  | Normative
MS-ASWBXML_R34 | 2.1.2.1 | [In Code Pages] [This algorithm supports] [Code page] 24[that indicates] [XML namespace] RightsManagement |  |  |  | Normative
MS-ASWBXML_R3400 | 2.1.2.1 | [In Code Pages] [This algorithm supports] [Code page] 25[that indicates] [XML namespace] Find |  |  |  | Normative
MS-ASWBXML_R35 | 2.1.2.1.1 | [In Code Page 0: AirSync] The tags and tokens in WBXML code page 0 are listed in the following table. |  |  |  | Informative
MS-ASWBXML_R36 | 2.1.2.1.1 | [In Code Page 0: AirSync] [Tag name] Sync [Token] 0x05 [supports protocol versions] All |  |  |  | Normative
MS-ASWBXML_R37 | 2.1.2.1.1 | [In Code Page 0: AirSync] [Tag name] Responses [Token] 0x06 [supports protocol versions] All |  |  |  | Normative
MS-ASWBXML_R38 | 2.1.2.1.1 | [In Code Page 0: AirSync] [Tag name] Add [Token] 0x07 [supports protocol versions] All |  |  |  | Normative
MS-ASWBXML_R39 | 2.1.2.1.1 | [In Code Page 0: AirSync] [Tag name] Change [Token] 0x08 [supports protocol versions] All |  |  |  | Normative
MS-ASWBXML_R40 | 2.1.2.1.1 | [In Code Page 0: AirSync] [Tag name] Delete [Token] 0x09 [supports protocol versions] All |  |  |  | Normative
MS-ASWBXML_R41 | 2.1.2.1.1 | [In Code Page 0: AirSync] [Tag name] Fetch [Token] 0x0A [supports protocol versions] All |  |  |  | Normative
MS-ASWBXML_R42 | 2.1.2.1.1 | [In Code Page 0: AirSync] [Tag name] SyncKey [Token] 0x0B [supports protocol versions] All |  |  |  | Normative
MS-ASWBXML_R43 | 2.1.2.1.1 | [In Code Page 0: AirSync] [Tag name] ClientId [Token] 0x0C [supports protocol versions] All |  |  |  | Normative
MS-ASWBXML_R44 | 2.1.2.1.1 | [In Code Page 0: AirSync] [Tag name] ServerId [Token] 0x0D [supports protocol versions] All |  |  |  | Normative
MS-ASWBXML_R45 | 2.1.2.1.1 | [In Code Page 0: AirSync] [Tag name] Status [Token] 0x0E [supports protocol versions] All |  |  |  | Normative
MS-ASWBXML_R46 | 2.1.2.1.1 | [In Code Page 0: AirSync] [Tag name] Collection [Token] 0x0F [supports protocol versions] All |  |  |  | Normative
MS-ASWBXML_R47 | 2.1.2.1.1 | [In Code Page 0: AirSync] [Tag name] Class [Token] 0x10 [supports protocol versions] All |  |  |  | Normative
MS-ASWBXML_R48 | 2.1.2.1.1 | [In Code Page 0: AirSync] [Tag name] CollectionId [Token] 0x12 [supports protocol versions] All |  |  |  | Normative
MS-ASWBXML_R49 | 2.1.2.1.1 | [In Code Page 0: AirSync] [Tag name] GetChanges [Token] 0x13 [supports protocol versions] All |  |  |  | Normative
MS-ASWBXML_R50 | 2.1.2.1.1 | [In Code Page 0: AirSync] [Tag name] MoreAvailable [Token] 0x14 [supports protocol versions] All |  |  |  | Normative
MS-ASWBXML_R51 | 2.1.2.1.1 | [In Code Page 0: AirSync] [Tag name] WindowSize [Token] 0x15 [supports protocol versions] All |  |  |  | Normative
MS-ASWBXML_R52 | 2.1.2.1.1 | [In Code Page 0: AirSync] [Tag name] Commands [Token] 0x16 [supports protocol versions] All |  |  |  | Normative
MS-ASWBXML_R53 | 2.1.2.1.1 | [In Code Page 0: AirSync] [Tag name] Options [Token] 0x17 [supports protocol versions] All |  |  |  | Normative
MS-ASWBXML_R54 | 2.1.2.1.1 | [In Code Page 0: AirSync] [Tag name] FilterType [Token] 0x18 [supports protocol versions] All |  |  |  | Normative
MS-ASWBXML_R55 | 2.1.2.1.1 | [In Code Page 0: AirSync] [Tag name] Conflict [Token] 0x1B [supports protocol versions] All |  |  |  | Normative
MS-ASWBXML_R56 | 2.1.2.1.1 | [In Code Page 0: AirSync] [Tag name] Collections [Token] 0x1C [supports protocol versions] All |  |  |  | Normative
MS-ASWBXML_R57 | 2.1.2.1.1 | [In Code Page 0: AirSync] [Tag name] ApplicationData [Token] 0x1D [supports protocol versions] All |  |  |  | Normative
MS-ASWBXML_R58 | 2.1.2.1.1 | [In Code Page 0: AirSync] [Tag name] DeletesAsMoves [Token] 0x1E [supports protocol versions] All |  |  |  | Normative
MS-ASWBXML_R59 | 2.1.2.1.1 | [In Code Page 0: AirSync] [Tag name] Supported [Token] 0x20 [supports protocol versions] All |  |  |  | Normative
MS-ASWBXML_R60 | 2.1.2.1.1 | [In Code Page 0: AirSync] [Tag name] SoftDelete [Token] 0x21 [supports protocol versions] All |  |  |  | Normative
MS-ASWBXML_R61 | 2.1.2.1.1 | [In Code Page 0: AirSync] [Tag name] MIMESupport [Token] 0x22 [supports protocol versions] All |  |  |  | Normative
MS-ASWBXML_R62 | 2.1.2.1.1 | [In Code Page 0: AirSync] [Tag name] MIMETruncation [Token] 0x23 [supports protocol versions] All |  |  |  | Normative
MS-ASWBXML_R63 | 2.1.2.1.1 | [In Code Page 0: AirSync] [Tag name] Wait [Token] 0x24 [supports protocol versions] 12.1, 14.0, 14.1, 16.0, 16.1 |  |  |  | Normative
MS-ASWBXML_R64 | 2.1.2.1.1 | [In Code Page 0: AirSync] [Tag name] Limit [Token] 0x25 [supports protocol versions] 12.1, 14.0, 14.1, 16.0, 16.1 |  |  |  | Normative
MS-ASWBXML_R65 | 2.1.2.1.1 | [In Code Page 0: AirSync] [Tag name] Partial [Token] 0x26 [supports protocol versions] 12.1, 14.0, 14.1, 16.0, 16.1 |  |  |  | Normative
MS-ASWBXML_R66 | 2.1.2.1.1 | [In Code Page 0: AirSync] [Tag name] ConversationMode [Token] 0x27 [supports protocol versions] 14.0, 14.1, 16.0, 16.1 |  |  |  | Normative
MS-ASWBXML_R68 | 2.1.2.1.1 | [In Code Page 0: AirSync] [Tag name] MaxItems [Token] 0x28 [supports protocol versions] 14.0, 14.1, 16.0, 16.1 |  |  |  | Normative
MS-ASWBXML_R70 | 2.1.2.1.1 | [In Code Page 0: AirSync] [Tag name] HeartbeatInterval [Token] 0x29 [supports protocol versions] 14.0, 14.1, 16.0, 16.1 |  |  |  | Normative
MS-ASWBXML_R72 | 2.1.2.1.2 | [In Code Page 1: Contacts] The tags and tokens in WBXML code page 1 are listed in the following table. |  |  |  | Informative
MS-ASWBXML_R73 | 2.1.2.1.2 | [In Code Page 1: Contacts] [Tag name] Anniversary [Token] 0x05 [supports protocol versions] All |  |  |  | Normative
MS-ASWBXML_R74 | 2.1.2.1.2 | [In Code Page 1: Contacts] [Tag name] AssistantName [Token] Anniversary 0x06 [supports protocol versions] All |  |  |  | Normative
MS-ASWBXML_R75 | 2.1.2.1.2 | [In Code Page 1: Contacts] [Tag name] AssistantPhoneNumber [Token] 0x07 [supports protocol versions] All |  |  |  | Normative
MS-ASWBXML_R76 | 2.1.2.1.2 | [In Code Page 1: Contacts] [Tag name] Birthday [Token] 0x08 [supports protocol versions] All |  |  |  | Normative
MS-ASWBXML_R77 | 2.1.2.1.2 | [In Code Page 1: Contacts] [Tag name] Business2PhoneNumber [Token] 0x0C [supports protocol versions] All |  |  |  | Normative
MS-ASWBXML_R78 | 2.1.2.1.2 | [In Code Page 1: Contacts] [Tag name] BusinessAddressCity [Token] 0x0D [supports protocol versions] All |  |  |  | Normative
MS-ASWBXML_R79 | 2.1.2.1.2 | [In Code Page 1: Contacts] [Tag name] BusinessAddressCountry [Token] 0x0E [supports protocol versions] All |  |  |  | Normative
MS-ASWBXML_R80 | 2.1.2.1.2 | [In Code Page 1: Contacts] [Tag name] BusinessAddressPostalCode [Token] 0x0F [supports protocol versions] All |  |  |  | Normative
MS-ASWBXML_R81 | 2.1.2.1.2 | [In Code Page 1: Contacts] [Tag name] BusinessAddressState [Token] 0x10 [supports protocol versions] All |  |  |  | Normative
MS-ASWBXML_R82 | 2.1.2.1.2 | [In Code Page 1: Contacts] [Tag name] BusinessAddressStreet [Token] 0x11 [supports protocol versions] All |  |  |  | Normative
MS-ASWBXML_R83 | 2.1.2.1.2 | [In Code Page 1: Contacts] [Tag name] BusinessFaxNumber [Token] 0x12 [supports protocol versions] All |  |  |  | Normative
MS-ASWBXML_R84 | 2.1.2.1.2 | [In Code Page 1: Contacts] [Tag name] BusinessPhoneNumber [Token] 0x13 [supports protocol versions] All |  |  |  | Normative
MS-ASWBXML_R85 | 2.1.2.1.2 | [In Code Page 1: Contacts] [Tag name] CarPhoneNumber [Token] 0x14 [supports protocol versions] All |  |  |  | Normative
MS-ASWBXML_R86 | 2.1.2.1.2 | [In Code Page 1: Contacts] [Tag name] Categories [Token] 0x15 [supports protocol versions] All |  |  |  | Normative
MS-ASWBXML_R87 | 2.1.2.1.2 | [In Code Page 1: Contacts] [Tag name] Category [Token] 0x16 [supports protocol versions] All |  |  |  | Normative
MS-ASWBXML_R88 | 2.1.2.1.2 | [In Code Page 1: Contacts] [Tag name] Children [Token] 0x17 [supports protocol versions] All |  |  |  | Normative
MS-ASWBXML_R89 | 2.1.2.1.2 | [In Code Page 1: Contacts] [Tag name] Child [Token] 0x18 [supports protocol versions] All |  |  |  | Normative
MS-ASWBXML_R90 | 2.1.2.1.2 | [In Code Page 1: Contacts] [Tag name] CompanyName [Token] 0x19 [supports protocol versions] All |  |  |  | Normative
MS-ASWBXML_R91 | 2.1.2.1.2 | [In Code Page 1: Contacts] [Tag name] Department [Token] 0x1A [supports protocol versions] All |  |  |  | Normative
MS-ASWBXML_R92 | 2.1.2.1.2 | [In Code Page 1: Contacts] [Tag name] Email1Address [Token] 0x1B [supports protocol versions] All |  |  |  | Normative
MS-ASWBXML_R93 | 2.1.2.1.2 | [In Code Page 1: Contacts] [Tag name] Email2Address [Token] 0x1C [supports protocol versions] All |  |  |  | Normative
MS-ASWBXML_R94 | 2.1.2.1.2 | [In Code Page 1: Contacts] [Tag name] Email3Address [Token] 0x1D [supports protocol versions] All |  |  |  | Normative
MS-ASWBXML_R95 | 2.1.2.1.2 | [In Code Page 1: Contacts] [Tag name] FileAs [Token] 0x1E [supports protocol versions] All |  |  |  | Normative
MS-ASWBXML_R96 | 2.1.2.1.2 | [In Code Page 1: Contacts] [Tag name] FirstName [Token] 0x1F [supports protocol versions] All |  |  |  | Normative
MS-ASWBXML_R97 | 2.1.2.1.2 | [In Code Page 1: Contacts] [Tag name] Home2PhoneNumber [Token] 0x20 [supports protocol versions] All |  |  |  | Normative
MS-ASWBXML_R98 | 2.1.2.1.2 | [In Code Page 1: Contacts] [Tag name] HomeAddressCity [Token] 0x21 [supports protocol versions] All |  |  |  | Normative
MS-ASWBXML_R99 | 2.1.2.1.2 | [In Code Page 1: Contacts] [Tag name] HomeAddressCountry [Token] 0x22 [supports protocol versions] All |  |  |  | Normative
MS-ASWBXML_R100 | 2.1.2.1.2 | [In Code Page 1: Contacts] [Tag name] HomeAddressPostalCode [Token] 0x23 [supports protocol versions] All |  |  |  | Normative
MS-ASWBXML_R101 | 2.1.2.1.2 | [In Code Page 1: Contacts] [Tag name] HomeAddressState [Token] 0x24 [supports protocol versions] All |  |  |  | Normative
MS-ASWBXML_R102 | 2.1.2.1.2 | [In Code Page 1: Contacts] [Tag name] HomeAddressStreet [Token] 0x25 [supports protocol versions] All |  |  |  | Normative
MS-ASWBXML_R103 | 2.1.2.1.2 | [In Code Page 1: Contacts] [Tag name] HomeFaxNumber [Token] 0x26 [supports protocol versions] All |  |  |  | Normative
MS-ASWBXML_R104 | 2.1.2.1.2 | [In Code Page 1: Contacts] [Tag name] HomePhoneNumber [Token] 0x27 [supports protocol versions] All |  |  |  | Normative
MS-ASWBXML_R105 | 2.1.2.1.2 | [In Code Page 1: Contacts] [Tag name] JobTitle [Token] 0x28 [supports protocol versions] All |  |  |  | Normative
MS-ASWBXML_R106 | 2.1.2.1.2 | [In Code Page 1: Contacts] [Tag name] LastName [Token] 0x29 [supports protocol versions] All |  |  |  | Normative
MS-ASWBXML_R107 | 2.1.2.1.2 | [In Code Page 1: Contacts] [Tag name] MiddleName [Token] 0x2A [supports protocol versions] All |  |  |  | Normative
MS-ASWBXML_R108 | 2.1.2.1.2 | [In Code Page 1: Contacts] [Tag name] MobilePhoneNumber [Token] 0x2B [supports protocol versions] All |  |  |  | Normative
MS-ASWBXML_R109 | 2.1.2.1.2 | [In Code Page 1: Contacts] [Tag name] OfficeLocation [Token] 0x2C [supports protocol versions] All |  |  |  | Normative
MS-ASWBXML_R110 | 2.1.2.1.2 | [In Code Page 1: Contacts] [Tag name] OtherAddressCity [Token] 0x2D [supports protocol versions] All |  |  |  | Normative
MS-ASWBXML_R111 | 2.1.2.1.2 | [In Code Page 1: Contacts] [Tag name] OtherAddressCountry [Token] 0x2E [supports protocol versions] All |  |  |  | Normative
MS-ASWBXML_R112 | 2.1.2.1.2 | [In Code Page 1: Contacts] [Tag name] OtherAddressPostalCode [Token] 0x2F [supports protocol versions] All |  |  |  | Normative
MS-ASWBXML_R113 | 2.1.2.1.2 | [In Code Page 1: Contacts] [Tag name] OtherAddressState [Token] 0x30 [supports protocol versions] All |  |  |  | Normative
MS-ASWBXML_R114 | 2.1.2.1.2 | [In Code Page 1: Contacts] [Tag name] OtherAddressStreet [Token] 0x31 [supports protocol versions] All |  |  |  | Normative
MS-ASWBXML_R115 | 2.1.2.1.2 | [In Code Page 1: Contacts] [Tag name] PagerNumber [Token] 0x32 [supports protocol versions] All |  |  |  | Normative
MS-ASWBXML_R116 | 2.1.2.1.2 | [In Code Page 1: Contacts] [Tag name] RadioPhoneNumber [Token] 0x33 [supports protocol versions] All |  |  |  | Normative
MS-ASWBXML_R117 | 2.1.2.1.2 | [In Code Page 1: Contacts] [Tag name] Spouse [Token] 0x34 [supports protocol versions] All |  |  |  | Normative
MS-ASWBXML_R118 | 2.1.2.1.2 | [In Code Page 1: Contacts] [Tag name] Suffix [Token] 0x35 [supports protocol versions] All |  |  |  | Normative
MS-ASWBXML_R119 | 2.1.2.1.2 | [In Code Page 1: Contacts] [Tag name] Title [Token] 0x36 [supports protocol versions] All |  |  |  | Normative
MS-ASWBXML_R120 | 2.1.2.1.2 | [In Code Page 1: Contacts] [Tag name] WebPage [Token] 0x37 [supports protocol versions] All |  |  |  | Normative
MS-ASWBXML_R121 | 2.1.2.1.2 | [In Code Page 1: Contacts] [Tag name] YomiCompanyName [Token] 0x38 [supports protocol versions] All |  |  |  | Normative
MS-ASWBXML_R122 | 2.1.2.1.2 | [In Code Page 1: Contacts] [Tag name] YomiFirstName [Token] 0x39 [supports protocol versions] All |  |  |  | Normative
MS-ASWBXML_R123 | 2.1.2.1.2 | [In Code Page 1: Contacts] [Tag name] YomiLastName [Token] 0x3A [supports protocol versions] All |  |  |  | Normative
MS-ASWBXML_R124 | 2.1.2.1.2 | [In Code Page 1: Contacts] [Tag name] Picture [Token] 0x3C [supports protocol versions] All |  |  |  | Normative
MS-ASWBXML_R125 | 2.1.2.1.2 | [In Code Page 1: Contacts] [Tag name] Alias [Token] 0x3D [supports protocol versions] 14.0, 14.1, 16.0, 16.1 |  |  |  | Normative
MS-ASWBXML_R127 | 2.1.2.1.2 | [In Code Page 1: Contacts] [Tag name] WeightedRank [Token] 0x3E [supports protocol versions] 14.0, 14.1, 16.0, 16.1 |  |  |  | Normative
MS-ASWBXML_R128 | 2.1.2.1.3 | [In Code Page 2: Email] The tags and tokens in WBXML code page 2 are listed in the following table. |  |  |  | Informative
MS-ASWBXML_R129 | 2.1.2.1.3 | [In Code Page 2: Email] [Tag name] DateReceived [Token] 0x0F [supports protocol versions] All |  |  |  | Normative
MS-ASWBXML_R130 | 2.1.2.1.3 | [In Code Page 2: Email] [Tag name] DisplayTo [Token] 0x11 [supports protocol versions] All |  |  |  | Normative
MS-ASWBXML_R131 | 2.1.2.1.3 | [In Code Page 2: Email] [Tag name] Importance [Token] 0x12 [supports protocol versions] All |  |  |  | Normative
MS-ASWBXML_R132 | 2.1.2.1.3 | [In Code Page 2: Email] [Tag name] MessageClass [Token] 0x13 [supports protocol versions] All |  |  |  | Normative
MS-ASWBXML_R133 | 2.1.2.1.3 | [In Code Page 2: Email] [Tag name] Subject [Token] 0x14 [supports protocol versions] All |  |  |  | Normative
MS-ASWBXML_R134 | 2.1.2.1.3 | [In Code Page 2: Email] [Tag name] Read [Token] 0x15 [supports protocol versions] All |  |  |  | Normative
MS-ASWBXML_R135 | 2.1.2.1.3 | [In Code Page 2: Email] [Tag name] To [Token] 0x16 [supports protocol versions] All |  |  |  | Normative
MS-ASWBXML_R136 | 2.1.2.1.3 | [In Code Page 2: Email] [Tag name] Cc [Token] 0x17 [supports protocol versions] All |  |  |  | Normative
MS-ASWBXML_R137 | 2.1.2.1.3 | [In Code Page 2: Email] [Tag name] From [Token] 0x18 [supports protocol versions] All |  |  |  | Normative
MS-ASWBXML_R138 | 2.1.2.1.3 | [In Code Page 2: Email] [Tag name] ReplyTo [Token] 0x19 [supports protocol versions] All |  |  |  | Normative
MS-ASWBXML_R139 | 2.1.2.1.3 | [In Code Page 2: Email] [Tag name] AllDayEvent [Token] 0x1A [supports protocol versions] All |  |  |  | Normative
MS-ASWBXML_R140 | 2.1.2.1.3 | [In Code Page 2: Email] [Tag name] Categories [Token] 0x1B [supports protocol versions] 14.0, 14.1, 16.0, 16.1 |  |  |  | Normative
MS-ASWBXML_R143 | 2.1.2.1.3 | [In Code Page 2: Email] [Tag name] Category [Token] 0x1C [supports protocol versions] 14.0, 14.1, 16.0, 16.1 |  |  |  | Normative
MS-ASWBXML_R145 | 2.1.2.1.3 | [In Code Page 2: Email] [Tag name] DtStamp [Token] 0x1D [supports protocol versions] All |  |  |  | Normative
MS-ASWBXML_R146 | 2.1.2.1.3 | [In Code Page 2: Email] [Tag name] EndTime [Token] 0x1E [supports protocol versions] All |  |  |  | Normative
MS-ASWBXML_R147 | 2.1.2.1.3 | [In Code Page 2: Email] [Tag name] InstanceType [Token] 0x1F [supports protocol versions] All |  |  |  | Normative
MS-ASWBXML_R148 | 2.1.2.1.3 | [In Code Page 2: Email] [Tag name] BusyStatus [Token] 0x20 [supports protocol versions] All |  |  |  | Normative
MS-ASWBXML_R149 | 2.1.2.1.3 | [In Code Page 2: Email] [Tag name] Location - see note 3 following this table [Token] 0x21 [supports protocol versions] 2.5, 12.0, 12.1, 14.0, 14.1 |  |  |  | Normative
MS-ASWBXML_R150 | 2.1.2.1.3 | [In Code Page 2: Email] [Tag name] MeetingRequest [Token] 0x22 [supports protocol versions] All |  |  |  | Normative
MS-ASWBXML_R151 | 2.1.2.1.3 | [In Code Page 2: Email] [Tag name] Organizer [Token] 0x23 [supports protocol versions] All |  |  |  | Normative
MS-ASWBXML_R152 | 2.1.2.1.3 | [In Code Page 2: Email] [Tag name] RecurrenceId [Token] 0x24 [supports protocol versions] All |  |  |  | Normative
MS-ASWBXML_R153 | 2.1.2.1.3 | [In Code Page 2: Email] [Tag name] Reminder [Token] 0x25 [supports protocol versions] All |  |  |  | Normative
MS-ASWBXML_R154 | 2.1.2.1.3 | [In Code Page 2: Email] [Tag name] ResponseRequested [Token] 0x26 [supports protocol versions] All |  |  |  | Normative
MS-ASWBXML_R155 | 2.1.2.1.3 | [In Code Page 2: Email] [Tag name] Recurrences [Token] 0x27 [supports protocol versions] All |  |  |  | Normative
MS-ASWBXML_R156 | 2.1.2.1.3 | [In Code Page 2: Email] [Tag name] Recurrence [Token] 0x28 [supports protocol versions] All |  |  |  | Normative
MS-ASWBXML_R157 | 2.1.2.1.3 | [In Code Page 2: Email] [Tag name] Type [Token] 0x29 [supports protocol versions] All |  |  |  | Normative
MS-ASWBXML_R158 | 2.1.2.1.3 | [In Code Page 2: Email] [Tag name] Until [Token] 0x2A [supports protocol versions] All |  |  |  | Normative
MS-ASWBXML_R159 | 2.1.2.1.3 | [In Code Page 2: Email] [Tag name] Occurrences [Token] 0x2B [supports protocol versions] All |  |  |  | Normative
MS-ASWBXML_R160 | 2.1.2.1.3 | [In Code Page 2: Email] [Tag name] Interval [Token] 0x2C [supports protocol versions] All |  |  |  | Normative
MS-ASWBXML_R161 | 2.1.2.1.3 | [In Code Page 2: Email] [Tag name] DayOfWeek [Token] 0x2D [supports protocol versions] All |  |  |  | Normative
MS-ASWBXML_R162 | 2.1.2.1.3 | [In Code Page 2: Email] [Tag name] DayOfMonth [Token] 0x2E [supports protocol versions] All |  |  |  | Normative
MS-ASWBXML_R163 | 2.1.2.1.3 | [In Code Page 2: Email] [Tag name] WeekOfMonth [Token] 0x2F [supports protocol versions] All |  |  |  | Normative
MS-ASWBXML_R164 | 2.1.2.1.3 | [In Code Page 2: Email] [Tag name] MonthOfYear [Token] 0x30 [supports protocol versions] All |  |  |  | Normative
MS-ASWBXML_R165 | 2.1.2.1.3 | [In Code Page 2: Email] [Tag name] StartTime [Token] 0x31 [supports protocol versions] All |  |  |  | Normative
MS-ASWBXML_R166 | 2.1.2.1.3 | [In Code Page 2: Email] [Tag name] Sensitivity [Token] 0x32 [supports protocol versions] All |  |  |  | Normative
MS-ASWBXML_R167 | 2.1.2.1.3 | [In Code Page 2: Email] [Tag name] TimeZone [Token] 0x33 [supports protocol versions] All |  |  |  | Normative
MS-ASWBXML_R168 | 2.1.2.1.3 | [In Code Page 2: Email] [Tag name] GlobalObjId - see note 4 following this table [Token] 0x34 [supports protocol versions] 2.5, 12.0, 12.1, 14.0, 14.1 |  |  |  | Normative
MS-ASWBXML_R169 | 2.1.2.1.3 | [In Code Page 2: Email] [Tag name] ThreadTopic [Token] 0x35 [supports protocol versions] All |  |  |  | Normative
MS-ASWBXML_R170 | 2.1.2.1.3 | [In Code Page 2: Email] [Tag name] InternetCPID [Token] 0x39 [supports protocol versions] All |  |  |  | Normative
MS-ASWBXML_R171 | 2.1.2.1.3 | [In Code Page 2: Email] [Tag name] Flag [Token] 0x3A [supports protocol versions] 12.0, 12.1, 14.0, 14.1, 16.0, 16.1 |  |  |  | Normative
MS-ASWBXML_R172 | 2.1.2.1.3 | [In Code Page 2: Email] [Tag name] Status [Token] 0x3B [supports protocol versions] 12.0, 12.1, 14.0, 14.1, 16.0, 16.1 |  |  |  | Normative
MS-ASWBXML_R173 | 2.1.2.1.3 | [In Code Page 2: Email] [Tag name] ContentClass [Token] 0x3C [supports protocol versions] 12.0, 12.1, 14.0, 14.1, 16.0, 16.1 |  |  |  | Normative
MS-ASWBXML_R174 | 2.1.2.1.3 | [In Code Page 2: Email] [Tag name] FlagType [Token] 0x3D [supports protocol versions] 12.0, 12.1, 14.0, 14.1, 16.0, 16.1 |  |  |  | Normative
MS-ASWBXML_R175 | 2.1.2.1.3 | [In Code Page 2: Email] [Tag name] CompleteTime [Token] 0x3E [supports protocol versions] 12.0, 12.1, 14.0, 14.1, 16.0, 16.1 |  |  |  | Normative
MS-ASWBXML_R176 | 2.1.2.1.3 | [In Code Page 2: Email] [Tag name] DisallowNewTimeProposal [Token] 0x3F [supports protocol versions] 14.0, 14.1, 16.0, 16.1 |  |  |  | Normative
MS-ASWBXML_R821 | 2.1.2.1.3 | [In Code Page 2: Email] Note 3: The Location tag in WBXML code page 17 (AirSyncBase) is used instead of the Location tag in WBXML code page 2 with protocol wersion 16.0 and 16.1. |  |  |  | Normative
MS-ASWBXML_R822 | 2.1.2.1.3 | [In Code Page 2: Email] Note 4: The UID tag in WBXML code page 4 (Calendar) is used instead of the GlobalObjId tag in WBXML code page 2 with protocol version 16.0 and 16.1. |  |  |  | Normative
MS-ASWBXML_R178 | 2.1.2.1.4 | [In Code Page 3: AirNotify] WBXML code page 3 is no longer in use. |  |  |  | Informative
MS-ASWBXML_R179 | 2.1.2.1.5 | [In Code Page 4: Calendar] The tags and tokens in WBXML code page 4 are listed in the following table. |  |  |  | Informative
MS-ASWBXML_R180 | 2.1.2.1.5 | [In Code Page 4: Calendar] [Tag name] Timezone [Token] 0x05 [supports protocol versions] All |  |  |  | Normative
MS-ASWBXML_R181 | 2.1.2.1.5 | [In Code Page 4: Calendar] [Tag name] AllDayEvent [Token] 0x06 [supports protocol versions] All |  |  |  | Normative
MS-ASWBXML_R182 | 2.1.2.1.5 | [In Code Page 4: Calendar] [Tag name] Attendees [Token] 0x07 [supports protocol versions] All |  |  |  | Normative
MS-ASWBXML_R183 | 2.1.2.1.5 | [In Code Page 4: Calendar] [Tag name] Attendee [Token] 0x08 [supports protocol versions] All |  |  |  | Normative
MS-ASWBXML_R184 | 2.1.2.1.5 | [In Code Page 4: Calendar] [Tag name] Email [Token] 0x09 [supports protocol versions] All |  |  |  | Normative
MS-ASWBXML_R185 | 2.1.2.1.5 | [In Code Page 4: Calendar] [Tag name] Name [Token] 0x0A [supports protocol versions] All |  |  |  | Normative
MS-ASWBXML_R186 | 2.1.2.1.5 | [In Code Page 4: Calendar] [Tag name] BusyStatus [Token] 0x0D [supports protocol versions] All |  |  |  | Normative
MS-ASWBXML_R187 | 2.1.2.1.5 | [In Code Page 4: Calendar] [Tag name] Categories [Token] 0x0E [supports protocol versions] All |  |  |  | Normative
MS-ASWBXML_R188 | 2.1.2.1.5 | [In Code Page 4: Calendar] [Tag name] Category [Token] 0x0F [supports protocol versions] All |  |  |  | Normative
MS-ASWBXML_R189 | 2.1.2.1.5 | [In Code Page 4: Calendar] [Tag name] DtStamp [Token] 0x11 [supports protocol versions] All |  |  |  | Normative
MS-ASWBXML_R190 | 2.1.2.1.5 | [In Code Page 4: Calendar] [Tag name] EndTime [Token] 0x12 [supports protocol versions] All |  |  |  | Normative
MS-ASWBXML_R191 | 2.1.2.1.5 | [In Code Page 4: Calendar] [Tag name] Exception [Token] 0x13 [supports protocol versions] All |  |  |  | Normative
MS-ASWBXML_R192 | 2.1.2.1.5 | [In Code Page 4: Calendar] [Tag name] Exceptions [Token] 0x14 [supports protocol versions] All |  |  |  | Normative
MS-ASWBXML_R193 | 2.1.2.1.5 | [In Code Page 4: Calendar] [Tag name] Deleted [Token] 0x15 [supports protocol versions] All |  |  |  | Normative
MS-ASWBXML_R194 | 2.1.2.1.5 | [In Code Page 4: Calendar] [Tag name] ExceptionStartTime [Token] 0x16 [supports protocol versions] 2.5, 12.0, 12.1, 14.0, 14.1 |  |  |  | Normative
MS-ASWBXML_R195 | 2.1.2.1.5 | [In Code Page 4: Calendar] [Tag name] Location - see note 2 following this table [Token] 0x17 [supports protocol versions] 2.5, 12.0, 12.1, 14.0, 14.1 |  |  |  | Normative
MS-ASWBXML_R196 | 2.1.2.1.5 | [In Code Page 4: Calendar] [Tag name] MeetingStatus [Token] 0x18 [supports protocol versions] All |  |  |  | Normative
MS-ASWBXML_R197 | 2.1.2.1.5 | [In Code Page 4: Calendar] [Tag name] OrganizerEmail [Token] 0x19 [supports protocol versions] All |  |  |  | Normative
MS-ASWBXML_R198 | 2.1.2.1.5 | [In Code Page 4: Calendar] [Tag name] OrganizerName [Token] 0x1A [supports protocol versions] All |  |  |  | Normative
MS-ASWBXML_R199 | 2.1.2.1.5 | [In Code Page 4: Calendar] [Tag name] Recurrence [Token] 0x1B [supports protocol versions] All |  |  |  | Normative
MS-ASWBXML_R200 | 2.1.2.1.5 | [In Code Page 4: Calendar] [Tag name] Type [Token] 0x1C [supports protocol versions] All |  |  |  | Normative
MS-ASWBXML_R201 | 2.1.2.1.5 | [In Code Page 4: Calendar] [Tag name] Until [Token] 0x1D [supports protocol versions] All |  |  |  | Normative
MS-ASWBXML_R202 | 2.1.2.1.5 | [In Code Page 4: Calendar] [Tag name] Occurrences [Token] 0x1E [supports protocol versions] All |  |  |  | Normative
MS-ASWBXML_R203 | 2.1.2.1.5 | [In Code Page 4: Calendar] [Tag name] Interval [Token] 0x1F [supports protocol versions] All |  |  |  | Normative
MS-ASWBXML_R204 | 2.1.2.1.5 | [In Code Page 4: Calendar] [Tag name] DayOfWeek [Token] 0x20 [supports protocol versions] All |  |  |  | Normative
MS-ASWBXML_R205 | 2.1.2.1.5 | [In Code Page 4: Calendar] [Tag name] DayOfMonth [Token] 0x21 [supports protocol versions] All |  |  |  | Normative
MS-ASWBXML_R206 | 2.1.2.1.5 | [In Code Page 4: Calendar] [Tag name] WeekOfMonth [Token] 0x22 [supports protocol versions] All |  |  |  | Normative
MS-ASWBXML_R207 | 2.1.2.1.5 | [In Code Page 4: Calendar] [Tag name] MonthOfYear [Token] 0x23 [supports protocol versions] All |  |  |  | Normative
MS-ASWBXML_R208 | 2.1.2.1.5 | [In Code Page 4: Calendar] [Tag name] Reminder [Token] 0x24 [supports protocol versions] All |  |  |  | Normative
MS-ASWBXML_R209 | 2.1.2.1.5 | [In Code Page 4: Calendar] [Tag name] Sensitivity [Token] 0x25 [supports protocol versions] All |  |  |  | Normative
MS-ASWBXML_R210 | 2.1.2.1.5 | [In Code Page 4: Calendar] [Tag name] Subject [Token] 0x26 [supports protocol versions] All |  |  |  | Normative
MS-ASWBXML_R211 | 2.1.2.1.5 | [In Code Page 4: Calendar] [Tag name] StartTime [Token] 0x27 [supports protocol versions] All |  |  |  | Normative
MS-ASWBXML_R212 | 2.1.2.1.5 | [In Code Page 4: Calendar] [Tag name] UID [Token] 0x28 [supports protocol versions] All |  |  |  | Normative
MS-ASWBXML_R213 | 2.1.2.1.5 | [In Code Page 4: Calendar] [Tag name] AttendeeStatus [Token] 0x29 [supports protocol versions] 12.0, 12.1, 14.0, 14.1, 16.0, 16.1 |  |  |  | Normative
MS-ASWBXML_R214 | 2.1.2.1.5 | [In Code Page 4: Calendar] [Tag name] AttendeeType [Token] 0x2A [supports protocol versions] 12.0, 12.1, 14.0, 14.1, 16.0, 16.1 |  |  |  | Normative
MS-ASWBXML_R215 | 2.1.2.1.5 | [In Code Page 4: Calendar] [Tag name] DisallowNewTimeProposal [Token] 0x33 [supports protocol versions] 14.0, 14.1, 16.0, 16.1 |  |  |  | Normative
MS-ASWBXML_R217 | 2.1.2.1.5 | [In Code Page 4: Calendar] [Tag name] ResponseRequested [Token] 0x34 [supports protocol versions] 14.0, 14.1, 16.0, 16.1 |  |  |  | Normative
MS-ASWBXML_R218 | 2.1.2.1.5 | [In Code Page 4: Calendar] [Tag name] AppointmentReplyTime [Token] 0x35 [supports protocol versions] 14.0, 14.1, 16.0, 16.1 |  |  |  | Normative
MS-ASWBXML_R219 | 2.1.2.1.5 | [In Code Page 4: Calendar] [Tag name] ResponseType [Token] 0x36 [supports protocol versions] 14.0, 14.1, 16.0, 16.1 |  |  |  | Normative
MS-ASWBXML_R220 | 2.1.2.1.5 | [In Code Page 4: Calendar] [Tag name] CalendarType [Token] 0x37 [supports protocol versions] 14.0, 14.1, 16.0, 16.1 |  |  |  | Normative
MS-ASWBXML_R221 | 2.1.2.1.5 | [In Code Page 4: Calendar] [Tag name] IsLeapMonth [Token] 0x38 [supports protocol versions] 14.0, 14.1, 16.0, 16.1 |  |  |  | Normative
MS-ASWBXML_R222 | 2.1.2.1.5 | [In Code Page 4: Calendar] [Tag name] FirstDayOfWeek [Token] 0x39 [supports protocol versions] 14.1, 16.0, 16.1 |  |  |  | Normative
MS-ASWBXML_R223 | 2.1.2.1.5 | [In Code Page 4: Calendar] [Tag name] OnlineMeetingConfLink [Token] 0x3A [supports protocol versions] 14.1, 16.0, 16.1 |  |  |  | Normative
MS-ASWBXML_R224 | 2.1.2.1.5 | [In Code Page 4: Calendar] [Tag name] OnlineMeetingExternalLink [Token] 0x3B [supports protocol versions] 14.1, 16.0, 16.1 |  |  |  | Normative
MS-ASWBXML_R823 | 2.1.2.1.5 | [In Code Page 4: Calendar] [Tag name] ClientUid [Token] 0x3C [supports protocol versions] 16.0, 16.1 |  |  |  | Normative
MS-ASWBXML_R824 | 2.1.2.1.5 | [In Code Page 4: Calendar] Note 2: The Location tag in WBXML code page 17 (AirSyncBase) is used instead of the Location tag in WBXML code page 4 with protocol version 16.0 and 16.1. |  |  |  | Normative
MS-ASWBXML_R233 | 2.1.2.1.6 | [In Code Page 5: Move] The tags and tokens in WBXML code page 5 are listed in the following table. |  |  |  | Informative
MS-ASWBXML_R234 | 2.1.2.1.6 | [In Code Page 5: Move] [Tag name] MoveItems [Token] 0x05 [supports protocol versions] All |  |  |  | Normative
MS-ASWBXML_R235 | 2.1.2.1.6 | [In Code Page 5: Move] [Tag name] Move [Token] 0x06 [supports protocol versions] All |  |  |  | Normative
MS-ASWBXML_R236 | 2.1.2.1.6 | [In Code Page 5: Move] [Tag name] SrcMsgId [Token] 0x07 [supports protocol versions] All |  |  |  | Normative
MS-ASWBXML_R237 | 2.1.2.1.6 | [In Code Page 5: Move] [Tag name] SrcFldId [Token] 0x08 [supports protocol versions] All |  |  |  | Normative
MS-ASWBXML_R238 | 2.1.2.1.6 | [In Code Page 5: Move] [Tag name] DstFldId [Token] 0x09 [supports protocol versions] All |  |  |  | Normative
MS-ASWBXML_R239 | 2.1.2.1.6 | [In Code Page 5: Move] [Tag name] Response [Token] 0x0A [supports protocol versions] All |  |  |  | Normative
MS-ASWBXML_R240 | 2.1.2.1.6 | [In Code Page 5: Move] [Tag name] Status [Token] 0x0B [supports protocol versions] All |  |  |  | Normative
MS-ASWBXML_R241 | 2.1.2.1.6 | [In Code Page 5: Move] [Tag name] DstMsgId [Token] 0x0C [supports protocol versions] All |  |  |  | Normative
MS-ASWBXML_R242 | 2.1.2.1.7 | [In Code Page 6: GetItemEstimate] The tags and tokens in WBXML code page 6 are listed in the following table. |  |  |  | Informative
MS-ASWBXML_R243 | 2.1.2.1.7 | [In Code Page 6: GetItemEstimate] [Tag name] GetItemEstimate [Token] 0x05 [supports protocol versions] All |  |  |  | Normative
MS-ASWBXML_R245 | 2.1.2.1.7 | [In Code Page 6: GetItemEstimate] [Tag name] Collections [Token] 0x07 [supports protocol versions] All |  |  |  | Normative
MS-ASWBXML_R246 | 2.1.2.1.7 | [In Code Page 6: GetItemEstimate] [Tag name] Collection [Token] 0x08 [supports protocol versions] All |  |  |  | Normative
MS-ASWBXML_R247 | 2.1.2.1.7 | [In Code Page 6: GetItemEstimate] [Tag name] Class - see note 1 following this table [Token] 0x09 [supports protocol versions] 2.5, 12.0, 12.1 |  |  |  | Normative
MS-ASWBXML_R248 | 2.1.2.1.7 | [In Code Page 6: GetItemEstimate] [Tag name] CollectionId [Token] 0x0A [supports protocol versions] All |  |  |  | Normative
MS-ASWBXML_R250 | 2.1.2.1.7 | [In Code Page 6: GetItemEstimate] [Tag name] Estimate [Token] 0x0C [supports protocol versions] All |  |  |  | Normative
MS-ASWBXML_R251 | 2.1.2.1.7 | [In Code Page 6: GetItemEstimate] [Tag name] Response [Token] 0x0D [supports protocol versions] All |  |  |  | Normative
MS-ASWBXML_R252 | 2.1.2.1.7 | [In Code Page 6: GetItemEstimate] [Tag name] Status [Token] 0x0E [supports protocol versions] All |  |  |  | Normative
MS-ASWBXML_R825 | 2.1.2.1.7 | [In Code Page 6: GetItemEstimate] Note 1: The Class tag in WBXML code page 0 (AirSync) is used instead of the Class tag in WBXML code page 6 with protocol versions 14.0, 14.1, 16.0 and 16.1. |  |  |  | Normative
MS-ASWBXML_R253 | 2.1.2.1.8 | [In Code Page 7: FolderHierarchy] The tags and tokens in WBXML In Code Page 7 are listed in the following table. |  |  |  | Informative
MS-ASWBXML_R826 | 2.1.2.1.8 | [In Code Page 7: FolderHierarchy] [Tag name] Folders [Token] 0x05 [supports protocol versions] 2.5, 12.0, 12.1 |  |  |  | Normative
MS-ASWBXML_R827 | 2.1.2.1.8 | [In Code Page 7: FolderHierarchy] [Tag name] Folder [Token] 0x06 [supports protocol versions] 2.5, 12.0, 12.1 |  |  |  | Normative
MS-ASWBXML_R254 | 2.1.2.1.8 | [In Code Page 7: FolderHierarchy] [Tag name] DisplayName [Token] 0x07 [supports protocol versions] All |  |  |  | Normative
MS-ASWBXML_R255 | 2.1.2.1.8 | [In Code Page 7: FolderHierarchy] [Tag name] ServerId [Token] 0x08 [supports protocol versions] All |  |  |  | Normative
MS-ASWBXML_R260 | 2.1.2.1.8 | [In Code Page 7: FolderHierarchy] [Tag name] ParentId [Token] 0x09 [supports protocol versions] All |  |  |  | Normative
MS-ASWBXML_R261 | 2.1.2.1.8 | [In Code Page 7: FolderHierarchy] [Tag name] Type [Token] 0x0A [supports protocol versions] All |  |  |  | Normative
MS-ASWBXML_R262 | 2.1.2.1.8 | [In Code Page 7: FolderHierarchy] [Tag name] Status [Token] 0x0C [supports protocol versions] All |  |  |  | Normative
MS-ASWBXML_R263 | 2.1.2.1.8 | [In Code Page 7: FolderHierarchy] [Tag name] Changes [Token] 0x0E [supports protocol versions] All |  |  |  | Normative
MS-ASWBXML_R264 | 2.1.2.1.8 | [In Code Page 7: FolderHierarchy] [Tag name] Add [Token] 0x0F [supports protocol versions] All |  |  |  | Normative
MS-ASWBXML_R265 | 2.1.2.1.8 | [In Code Page 7: FolderHierarchy] [Tag name] Delete [Token] 0x10 [supports protocol versions] All |  |  |  | Normative
MS-ASWBXML_R266 | 2.1.2.1.8 | [In Code Page 7: FolderHierarchy] [Tag name] Update [Token] 0x11 [supports protocol versions] All |  |  |  | Normative
MS-ASWBXML_R267 | 2.1.2.1.8 | [In Code Page 7: FolderHierarchy] [Tag name] SyncKey [Token] 0x12 [supports protocol versions] All |  |  |  | Normative
MS-ASWBXML_R268 | 2.1.2.1.8 | [In Code Page 7: FolderHierarchy] [Tag name] FolderCreate [Token] 0x13 [supports protocol versions] All |  |  |  | Normative
MS-ASWBXML_R269 | 2.1.2.1.8 | [In Code Page 7: FolderHierarchy] [Tag name] FolderDelete [Token] 0x14 [supports protocol versions] All |  |  |  | Normative
MS-ASWBXML_R270 | 2.1.2.1.8 | [In Code Page 7: FolderHierarchy] [Tag name] FolderUpdate [Token] 0x15 [supports protocol versions] All |  |  |  | Normative
MS-ASWBXML_R271 | 2.1.2.1.8 | [In Code Page 7: FolderHierarchy] [Tag name] FolderSync [Token] 0x16 [supports protocol versions] All |  |  |  | Normative
MS-ASWBXML_R272 | 2.1.2.1.8 | [In Code Page 7: FolderHierarchy] [Tag name] Count [Token] 0x17 [supports protocol versions] All |  |  |  | Normative
MS-ASWBXML_R391 | 2.1.2.1.9 | [In Code Page 8: MeetingResponse] The tags and tokens in WBXML In Code Page 8 are listed in the following table. |  |  |  | Informative
MS-ASWBXML_R273 | 2.1.2.1.9 | [In Code Page 8: MeetingResponse] [Tag name] CalendarId [Token] 0x05 [supports protocol versions] All |  |  |  | Normative
MS-ASWBXML_R274 | 2.1.2.1.9 | [In Code Page 8: MeetingResponse] [Tag name] CollectionId [Token] 0x06 [supports protocol versions] All |  |  |  | Normative
MS-ASWBXML_R275 | 2.1.2.1.9 | [In Code Page 8: MeetingResponse] [Tag name] MeetingResponse [Token] 0x07 [supports protocol versions] All |  |  |  | Normative
MS-ASWBXML_R276 | 2.1.2.1.9 | [In Code Page 8: MeetingResponse] [Tag name] RequestId [Token] 0x08 [supports protocol versions] All |  |  |  | Normative
MS-ASWBXML_R277 | 2.1.2.1.9 | [In Code Page 8: MeetingResponse] [Tag name] Request [Token] 0x09 [supports protocol versions] All |  |  |  | Normative
MS-ASWBXML_R278 | 2.1.2.1.9 | [In Code Page 8: MeetingResponse] [Tag name] Result [Token] 0x0A [supports protocol versions] All |  |  |  | Normative
MS-ASWBXML_R279 | 2.1.2.1.9 | [In Code Page 8: MeetingResponse] [Tag name] Status [Token] 0x0B [supports protocol versions] All |  |  |  | Normative
MS-ASWBXML_R280 | 2.1.2.1.9 | [In Code Page 8: MeetingResponse] [Tag name] UserResponse [Token] 0x0C [supports protocol versions] All |  |  |  | Normative
MS-ASWBXML_R281 | 2.1.2.1.9 | [In Code Page 8: MeetingResponse] [Tag name] InstanceId [Token] 0x0E [supports protocol versions] 14.1, 16.0, 16.1 |  |  |  | Normative
MS-ASWBXML_R28100 | 2.1.2.1.9 | [In Code Page 8: MeetingResponse] [Tag name] ProposedStartTime [Token] 0x10 [supports protocol versions] 16.1 |  |  |  | Normative
MS-ASWBXML_R28101 | 2.1.2.1.9 | [In Code Page 8: MeetingResponse] [Tag name] ProposedEndTime [Token] 0x11 [supports protocol versions] 16.1 |  |  |  | Normative
MS-ASWBXML_R828 | 2.1.2.1.9 | [In Code Page 8: MeetingResponse] [Tag name] SendResponse [Token] 0x12 [supports protocol versions] 16.0, 16.1 |  |  |  | Normative
MS-ASWBXML_R392 | 2.1.2.1.10 | [In Code Page 9: Tasks] The tags and tokens in WBXML In Code Page 9 are listed in the following table. |  |  |  | Informative
MS-ASWBXML_R282 | 2.1.2.1.10 | [In Code Page 9: Tasks] [Tag name] Categories [Token] 0x08 [supports protocol versions] All |  |  |  | Normative
MS-ASWBXML_R283 | 2.1.2.1.10 | [In Code Page 9: Tasks] [Tag name] Category [Token] 0x09 [supports protocol versions] All |  |  |  | Normative
MS-ASWBXML_R284 | 2.1.2.1.10 | [In Code Page 9: Tasks] [Tag name] Complete [Token] 0x0A [supports protocol versions] All |  |  |  | Normative
MS-ASWBXML_R285 | 2.1.2.1.10 | [In Code Page 9: Tasks] [Tag name] DateCompleted [Token] 0x0B [supports protocol versions] All |  |  |  | Normative
MS-ASWBXML_R286 | 2.1.2.1.10 | [In Code Page 9: Tasks] [Tag name] DueDate [Token] 0x0C [supports protocol versions] All |  |  |  | Normative
MS-ASWBXML_R287 | 2.1.2.1.10 | [In Code Page 9: Tasks] [Tag name] UtcDueDate [Token] 0x0D [supports protocol versions] All |  |  |  | Normative
MS-ASWBXML_R288 | 2.1.2.1.10 | [In Code Page 9: Tasks] [Tag name] Importance [Token] 0x0E [supports protocol versions] All |  |  |  | Normative
MS-ASWBXML_R289 | 2.1.2.1.10 | [In Code Page 9: Tasks] [Tag name] Recurrence [Token] 0x0F [supports protocol versions] All |  |  |  | Normative
MS-ASWBXML_R290 | 2.1.2.1.10 | [In Code Page 9: Tasks] [Tag name] Type [Token] 0x10 [supports protocol versions] All |  |  |  | Normative
MS-ASWBXML_R291 | 2.1.2.1.10 | [In Code Page 9: Tasks] [Tag name] Start [Token] 0x11 [supports protocol versions] All |  |  |  | Normative
MS-ASWBXML_R292 | 2.1.2.1.10 | [In Code Page 9: Tasks] [Tag name] Until [Token] 0x12 [supports protocol versions] All |  |  |  | Normative
MS-ASWBXML_R293 | 2.1.2.1.10 | [In Code Page 9: Tasks] [Tag name] Occurrences [Token] 0x13 [supports protocol versions] All |  |  |  | Normative
MS-ASWBXML_R294 | 2.1.2.1.10 | [In Code Page 9: Tasks] [Tag name] Interval [Token] 0x14 [supports protocol versions] All |  |  |  | Normative
MS-ASWBXML_R295 | 2.1.2.1.10 | [In Code Page 9: Tasks] [Tag name] DayOfMonth [Token] 0x15 [supports protocol versions] All |  |  |  | Normative
MS-ASWBXML_R296 | 2.1.2.1.10 | [In Code Page 9: Tasks] [Tag name] DayOfWeek [Token] 0x16 [supports protocol versions] All |  |  |  | Normative
MS-ASWBXML_R297 | 2.1.2.1.10 | [In Code Page 9: Tasks] [Tag name] WeekOfMonth [Token] 0x17 [supports protocol versions] All |  |  |  | Normative
MS-ASWBXML_R298 | 2.1.2.1.10 | [In Code Page 9: Tasks] [Tag name] MonthOfYear [Token] 0x18 [supports protocol versions] All |  |  |  | Normative
MS-ASWBXML_R299 | 2.1.2.1.10 | [In Code Page 9: Tasks] [Tag name] Regenerate [Token] 0x19 [supports protocol versions] All |  |  |  | Normative
MS-ASWBXML_R300 | 2.1.2.1.10 | [In Code Page 9: Tasks] [Tag name] DeadOccur [Token] 0x1A [supports protocol versions] All |  |  |  | Normative
MS-ASWBXML_R301 | 2.1.2.1.10 | [In Code Page 9: Tasks] [Tag name] ReminderSet [Token] 0x1B [supports protocol versions] All |  |  |  | Normative
MS-ASWBXML_R302 | 2.1.2.1.10 | [In Code Page 9: Tasks] [Tag name] ReminderTime [Token] 0x1C [supports protocol versions] All |  |  |  | Normative
MS-ASWBXML_R303 | 2.1.2.1.10 | [In Code Page 9: Tasks] [Tag name] Sensitivity [Token] 0x1D [supports protocol versions] All |  |  |  | Normative
MS-ASWBXML_R304 | 2.1.2.1.10 | [In Code Page 9: Tasks] [Tag name] StartDate [Token] 0x1E [supports protocol versions] All |  |  |  | Normative
MS-ASWBXML_R305 | 2.1.2.1.10 | [In Code Page 9: Tasks] [Tag name] UtcStartDate [Token] 0x1F [supports protocol versions] All |  |  |  | Normative
MS-ASWBXML_R306 | 2.1.2.1.10 | [In Code Page 9: Tasks] [Tag name] Subject [Token] 0x20 [supports protocol versions] All |  |  |  | Normative
MS-ASWBXML_R307 | 2.1.2.1.10 | [In Code Page 9: Tasks] [Tag name] OrdinalDate [Token] 0x22 [supports protocol versions] 12.0, 12.1, 14.0, 14.1, 16.0, 16.1 |  |  |  | Normative
MS-ASWBXML_R308 | 2.1.2.1.10 | [In Code Page 9: Tasks] [Tag name] SubOrdinalDate [Token] 0x23 [supports protocol versions] 12.0, 12.1, 14.0, 14.1, 16.0, 16.1 |  |  |  | Normative
MS-ASWBXML_R309 | 2.1.2.1.10 | [In Code Page 9: Tasks] [Tag name] CalendarType [Token] 0x24 [supports protocol versions] 14.0, 14.1, 16.0, 16.1 |  |  |  | Normative
MS-ASWBXML_R310 | 2.1.2.1.10 | [In Code Page 9: Tasks] [Tag name] IsLeapMonth [Token] 0x25 [supports protocol versions] 14.0, 14.1, 16.0, 16.1 |  |  |  | Normative
MS-ASWBXML_R311 | 2.1.2.1.10 | [In Code Page 9: Tasks] [Tag name] FirstDayOfWeek [Token] 0x26 [supports protocol versions] 14.1, 16.0, 16.1 |  |  |  | Normative
MS-ASWBXML_R393 | 2.1.2.1.11 | [In Code Page 10: ResolveRecipients] The tags and tokens in WBXML In Code Page 10 are listed in the following table. |  |  |  | Informative
MS-ASWBXML_R312 | 2.1.2.1.11 | [In Code Page 10: ResolveRecipients] [Tag name] ResolveRecipients [Token] 0x05 [supports protocol versions] All |  |  |  | Normative
MS-ASWBXML_R313 | 2.1.2.1.11 | [In Code Page 10: ResolveRecipients] [Tag name] Response [Token] 0x06 [supports protocol versions] All |  |  |  | Normative
MS-ASWBXML_R314 | 2.1.2.1.11 | [In Code Page 10: ResolveRecipients] [Tag name] Status [Token] 0x07 [supports protocol versions] All |  |  |  | Normative
MS-ASWBXML_R315 | 2.1.2.1.11 | [In Code Page 10: ResolveRecipients] [Tag name] Type [Token] 0x08 [supports protocol versions] All |  |  |  | Normative
MS-ASWBXML_R316 | 2.1.2.1.11 | [In Code Page 10: ResolveRecipients] [Tag name] Recipient [Token] 0x09 [supports protocol versions] All |  |  |  | Normative
MS-ASWBXML_R317 | 2.1.2.1.11 | [In Code Page 10: ResolveRecipients] [Tag name] DisplayName [Token] 0x0A [supports protocol versions] All |  |  |  | Normative
MS-ASWBXML_R318 | 2.1.2.1.11 | [In Code Page 10: ResolveRecipients] [Tag name] EmailAddress [Token] 0x0B [supports protocol versions] All |  |  |  | Normative
MS-ASWBXML_R319 | 2.1.2.1.11 | [In Code Page 10: ResolveRecipients] [Tag name] Certificates [Token] 0x0C [supports protocol versions] All |  |  |  | Normative
MS-ASWBXML_R320 | 2.1.2.1.11 | [In Code Page 10: ResolveRecipients] [Tag name] Certificate [Token] 0x0D [supports protocol versions] All |  |  |  | Normative
MS-ASWBXML_R321 | 2.1.2.1.11 | [In Code Page 10: ResolveRecipients] [Tag name] MiniCertificate [Token] 0x0E [supports protocol versions] All |  |  |  | Normative
MS-ASWBXML_R322 | 2.1.2.1.11 | [In Code Page 10: ResolveRecipients] [Tag name] Options [Token] 0x0F [supports protocol versions] All |  |  |  | Normative
MS-ASWBXML_R323 | 2.1.2.1.11 | [In Code Page 10: ResolveRecipients] [Tag name] To [Token] 0x10 [supports protocol versions] All |  |  |  | Normative
MS-ASWBXML_R324 | 2.1.2.1.11 | [In Code Page 10: ResolveRecipients] [Tag name] CertificateRetrieval [Token] 0x11 [supports protocol versions] All |  |  |  | Normative
MS-ASWBXML_R325 | 2.1.2.1.11 | [In Code Page 10: ResolveRecipients] [Tag name] RecipientCount [Token] 0x12 [supports protocol versions] All |  |  |  | Normative
MS-ASWBXML_R326 | 2.1.2.1.11 | [In Code Page 10: ResolveRecipients] [Tag name] MaxCertificates [Token] 0x13 [supports protocol versions] All |  |  |  | Normative
MS-ASWBXML_R327 | 2.1.2.1.11 | [In Code Page 10: ResolveRecipients] [Tag name] MaxAmbiguousRecipients [Token] 0x14 [supports protocol versions] All |  |  |  | Normative
MS-ASWBXML_R328 | 2.1.2.1.11 | [In Code Page 10: ResolveRecipients] [Tag name] CertificateCount [Token] 0x15 [supports protocol versions] All |  |  |  | Normative
MS-ASWBXML_R329 | 2.1.2.1.11 | [In Code Page 10: ResolveRecipients] [Tag name] Availability [Token] 0x16 [supports protocol versions] 14.0, 14.1, 16.0, 16.1 |  |  |  | Normative
MS-ASWBXML_R330 | 2.1.2.1.11 | [In Code Page 10: ResolveRecipients] [Tag name] StartTime [Token] 0x17 [supports protocol versions] 14.0, 14.1, 16.0, 16.1 |  |  |  | Normative
MS-ASWBXML_R331 | 2.1.2.1.11 | [In Code Page 10: ResolveRecipients] [Tag name] EndTime [Token] 0x18 [supports protocol versions] 14.0, 14.1, 16.0, 16.1 |  |  |  | Normative
MS-ASWBXML_R332 | 2.1.2.1.11 | [In Code Page 10: ResolveRecipients] [Tag name] MergedFreeBusy [Token] 0x19 [supports protocol versions] 14.0, 14.1, 16.0, 16.1 |  |  |  | Normative
MS-ASWBXML_R333 | 2.1.2.1.11 | [In Code Page 10: ResolveRecipients] [Tag name] Picture [Token] 0x1A [supports protocol versions] 14.1, 16.0, 16.1 |  |  |  | Normative
MS-ASWBXML_R334 | 2.1.2.1.11 | [In Code Page 10: ResolveRecipients] [Tag name] MaxSize [Token] 0x1B [supports protocol versions] 14.1, 16.0, 16.1 |  |  |  | Normative
MS-ASWBXML_R335 | 2.1.2.1.11 | [In Code Page 10: ResolveRecipients] [Tag name] Data [Token] 0x1C [supports protocol versions] 14.1, 16.0, 16.1 |  |  |  | Normative
MS-ASWBXML_R336 | 2.1.2.1.11 | [In Code Page 10: ResolveRecipients] [Tag name] MaxPictures [Token] 0x1D [supports protocol versions] 14.1, 16.0, 16.1 |  |  |  | Normative
MS-ASWBXML_R523 | 2.1.2.1.12 | [In Code Page 11: ValidateCert] The tags and tokens in WBXML In Code Page 11 are listed in the following table. |  |  |  | Informative
MS-ASWBXML_R524 | 2.1.2.1.12 | [In Code Page 11: ValidateCert] [Tag name] ValidateCert [Token] 0x05 [supports protocol versions] All |  |  |  | Normative
MS-ASWBXML_R525 | 2.1.2.1.12 | [In Code Page 11: ValidateCert] [Tag name] Certificates [Token] 0x06 [supports protocol versions] All |  |  |  | Normative
MS-ASWBXML_R526 | 2.1.2.1.12 | [In Code Page 11: ValidateCert] [Tag name] Certificate [Token] 0x07 [supports protocol versions] All |  |  |  | Normative
MS-ASWBXML_R527 | 2.1.2.1.12 | [In Code Page 11: ValidateCert] [Tag name] CertificateChain [Token] 0x08 [supports protocol versions] All |  |  |  | Normative
MS-ASWBXML_R528 | 2.1.2.1.12 | [In Code Page 11: ValidateCert] [Tag name] CheckCRL [Token] 0x09 [supports protocol versions] All |  |  |  | Normative
MS-ASWBXML_R529 | 2.1.2.1.12 | [In Code Page 11: ValidateCert] [Tag name] Status [Token] 0x0A [supports protocol versions] All |  |  |  | Normative
MS-ASWBXML_R530 | 2.1.2.1.13 | [In Code Page 12: Contacts2] The tags and tokens in WBXML In Code Page 12 are listed in the following table. |  |  |  | Informative
MS-ASWBXML_R531 | 2.1.2.1.13 | [In Code Page 12: Contacts2] [Tag name] CustomerId [Token] 0x05 [supports protocol versions] All |  |  |  | Normative
MS-ASWBXML_R532 | 2.1.2.1.13 | [In Code Page 12: Contacts2] [Tag name] GovernmentId [Token] 0x06 [supports protocol versions] All |  |  |  | Normative
MS-ASWBXML_R533 | 2.1.2.1.13 | [In Code Page 12: Contacts2] [Tag name] IMAddress[Token] 0x07 [supports protocol versions] All |  |  |  | Normative
MS-ASWBXML_R534 | 2.1.2.1.13 | [In Code Page 12: Contacts2] [Tag name] IMAddress2 [Token]0x08 [supports protocol versions] All |  |  |  | Normative
MS-ASWBXML_R535 | 2.1.2.1.13 | [In Code Page 12: Contacts2] [Tag name] IMAddress3 [Token] 0x09 [supports protocol versions] All |  |  |  | Normative
MS-ASWBXML_R536 | 2.1.2.1.13 | [In Code Page 12: Contacts2] [Tag name] ManagerName [Token] 0x0A [supports protocol versions] All |  |  |  | Normative
MS-ASWBXML_R537 | 2.1.2.1.13 | [In Code Page 12: Contacts2] [Tag name] CompanyMainPhone [Token] 0x0B [supports protocol versions] All |  |  |  | Normative
MS-ASWBXML_R538 | 2.1.2.1.13 | [In Code Page 12: Contacts2] [Tag name] AccountName [Token] 0x0C [supports protocol versions] All |  |  |  | Normative
MS-ASWBXML_R539 | 2.1.2.1.13 | [In Code Page 12: Contacts2] [Tag name] NickName [Token] 0x0D [supports protocol versions] All |  |  |  | Normative
MS-ASWBXML_R540 | 2.1.2.1.13 | [In Code Page 12: Contacts2] [Tag name] MMS [Token] 0x0E [supports protocol versions] All |  |  |  | Normative
MS-ASWBXML_R542 | 2.1.2.1.14 | [In Code Page 13: Ping] The tags and tokens in WBXML In Code Page 13 are listed in the following table. |  |  |  | Informative
MS-ASWBXML_R543 | 2.1.2.1.14 | [In Code Page 13: Ping] [Tag name] Ping [Token] 0x05 [supports protocol versions] All |  |  |  | Normative
MS-ASWBXML_R545 | 2.1.2.1.14 | [In Code Page 13: Ping] [Tag name] Status [Token] 0x07 [supports protocol versions] All |  |  |  | Normative
MS-ASWBXML_R546 | 2.1.2.1.14 | [In Code Page 13: Ping] [Tag name] HeartbeatInterval [Token] 0x08 [supports protocol versions] All |  |  |  | Normative
MS-ASWBXML_R547 | 2.1.2.1.14 | [In Code Page 13: Ping] [Tag name] Folders [Token] 0x09 [supports protocol versions] All |  |  |  | Normative
MS-ASWBXML_R548 | 2.1.2.1.14 | [In Code Page 13: Ping] [Tag name] Folder [Token] 0x0A [supports protocol versions] All |  |  |  | Normative
MS-ASWBXML_R549 | 2.1.2.1.14 | [In Code Page 13: Ping] [Tag name] Id [Token] 0x0B [supports protocol versions] All |  |  |  | Normative
MS-ASWBXML_R550 | 2.1.2.1.14 | [In Code Page 13: Ping] [Tag name] Class [Token] 0x0C [supports protocol versions] All |  |  |  | Normative
MS-ASWBXML_R551 | 2.1.2.1.14 | [In Code Page 13: Ping] [Tag name] MaxFolders [Token] 0x0D [supports protocol versions] All |  |  |  | Normative
MS-ASWBXML_R394 | 2.1.2.1.15 | [In Code Page 14: Provision] The tags and tokens in WBXML In Code Page 14 are listed in the following table. |  |  |  | Informative
MS-ASWBXML_R337 | 2.1.2.1.15 | [In Code Page 14: Provision] [Tag name] Provision [Token] 0x05 [supports protocol versions] All |  |  |  | Normative
MS-ASWBXML_R338 | 2.1.2.1.15 | [In Code Page 14: Provision] [Tag name] Policies [Token] 0x06 [supports protocol versions] All |  |  |  | Normative
MS-ASWBXML_R339 | 2.1.2.1.15 | [In Code Page 14: Provision] [Tag name] Policy [Token] 0x07 [supports protocol versions] All |  |  |  | Normative
MS-ASWBXML_R340 | 2.1.2.1.15 | [In Code Page 14: Provision] [Tag name] PolicyType [Token] 0x08 [supports protocol versions] All |  |  |  | Normative
MS-ASWBXML_R341 | 2.1.2.1.15 | [In Code Page 14: Provision] [Tag name] PolicyKey [Token] 0x09 [supports protocol versions] All |  |  |  | Normative
MS-ASWBXML_R342 | 2.1.2.1.15 | [In Code Page 14: Provision] [Tag name] Data [Token] 0x0A [supports protocol versions] All |  |  |  | Normative
MS-ASWBXML_R343 | 2.1.2.1.15 | [In Code Page 14: Provision] [Tag name] Status [Token] 0x0B [supports protocol versions] All |  |  |  | Normative
MS-ASWBXML_R344 | 2.1.2.1.15 | [In Code Page 14: Provision] [Tag name] RemoteWipe [Token] 0x0C [supports protocol versions] All |  |  |  | Normative
MS-ASWBXML_R345 | 2.1.2.1.15 | [In Code Page 14: Provision] [Tag name] EASProvisionDoc [Token] 0x0D [supports protocol versions] 12.0, 12.1, 14.0, 14.1, 16.0, 16.1 |  |  |  | Normative
MS-ASWBXML_R346 | 2.1.2.1.15 | [In Code Page 14: Provision] [Tag name] DevicePasswordEnabled [Token] 0x0E [supports protocol versions] 12.0, 12.1, 14.0, 14.1, 16.0, 16.1 |  |  |  | Normative
MS-ASWBXML_R347 | 2.1.2.1.15 | [In Code Page 14: Provision] [Tag name] AlphanumericDevicePasswordRequired [Token] 0x0F [supports protocol versions] 12.0, 12.1, 14.0, 14.1, 16.0, 16.1 |  |  |  | Normative
MS-ASWBXML_R349 | 2.1.2.1.15 | [In Code Page 14: Provision] [Tag name] RequireStorageCardEncryption [Token] 0x10 [supports protocol versions] 12.1, 14.0, 14.1, 16.0, 16.1 |  |  |  | Normative
MS-ASWBXML_R350 | 2.1.2.1.15 | [In Code Page 14: Provision] [Tag name] PasswordRecoveryEnabled [Token] 0x11 [supports protocol versions] 12.0, 12.1, 14.0, 14.1, 16.0, 16.1 |  |  |  | Normative
MS-ASWBXML_R351 | 2.1.2.1.15 | [In Code Page 14: Provision] [Tag name] AttachmentsEnabled [Token] 0x13 [supports protocol versions] 12.0, 12.1, 14.0, 14.1, 16.0, 16.1 |  |  |  | Normative
MS-ASWBXML_R352 | 2.1.2.1.15 | [In Code Page 14: Provision] [Tag name] MinDevicePasswordLength [Token] 0x14 [supports protocol versions] 12.0, 12.1, 14.0, 14.1, 16.0, 16.1 |  |  |  | Normative
MS-ASWBXML_R353 | 2.1.2.1.15 | [In Code Page 14: Provision] [Tag name] MaxInactivityTimeDeviceLock [Token] 0x15 [supports protocol versions] 12.0, 12.1, 14.0, 14.1, 16.0, 16.1 |  |  |  | Normative
MS-ASWBXML_R354 | 2.1.2.1.15 | [In Code Page 14: Provision] [Tag name] MaxDevicePasswordFailedAttempts [Token] 0x16 [supports protocol versions] 12.0, 12.1, 14.0, 14.1, 16.0 |  |  |  | Normative
MS-ASWBXML_R355 | 2.1.2.1.15 | [In Code Page 14: Provision] [Tag name] MaxAttachmentSize [Token] 0x17 [supports protocol versions] 12.0, 12.1, 14.0, 14.1, 16.0, 16.1 |  |  |  | Normative
MS-ASWBXML_R356 | 2.1.2.1.15 | [In Code Page 14: Provision] [Tag name] AllowSimpleDevicePassword [Token] 0x18 [supports protocol versions] 12.0, 12.1, 14.0, 14.1, 16.0, 16.1 |  |  |  | Normative
MS-ASWBXML_R357 | 2.1.2.1.15 | [In Code Page 14: Provision] [Tag name] DevicePasswordExpiration [Token] 0x19 [supports protocol versions] 12.0, 12.1, 14.0, 14.1, 16.0, 16.1 |  |  |  | Normative
MS-ASWBXML_R358 | 2.1.2.1.15 | [In Code Page 14: Provision] [Tag name] DevicePasswordHistory [Token] 0x1A [supports protocol versions] 12.0, 12.1, 14.0, 14.1, 16.0, 16.1 |  |  |  | Normative
MS-ASWBXML_R359 | 2.1.2.1.15 | [In Code Page 14: Provision] [Tag name] AllowStorageCard [Token] 0x1B [supports protocol versions] 12.1, 14.0, 14.1, 16.0, 16.1 |  |  |  | Normative
MS-ASWBXML_R360 | 2.1.2.1.15 | [In Code Page 14: Provision] [Tag name] AllowCamera [Token] 0x1C [supports protocol versions] 12.1, 14.0, 14.1, 16.0, 16.1 |  |  |  | Normative
MS-ASWBXML_R361 | 2.1.2.1.15 | [In Code Page 14: Provision] [Tag name] RequireDeviceEncryption [Token] 0x1D [supports protocol versions] 12.1, 14.0, 14.1, 16.0, 16.1 |  |  |  | Normative
MS-ASWBXML_R362 | 2.1.2.1.15 | [In Code Page 14: Provision] [Tag name] AllowUnsignedApplications [Token] 0x1E [supports protocol versions] 12.1, 14.0, 14.1, 16.0, 16.1 |  |  |  | Normative
MS-ASWBXML_R363 | 2.1.2.1.15 | [In Code Page 14: Provision] [Tag name] AllowUnsignedInstallationPackages [Token] 0x1F [supports protocol versions] 12.1, 14.0, 14.1, 16.0, 16.1 |  |  |  | Normative
MS-ASWBXML_R364 | 2.1.2.1.15 | [In Code Page 14: Provision] [Tag name] MinDevicePasswordComplexCharacters [Token] 0x20 [supports protocol versions] 12.1, 14.0, 14.1, 16.0, 16.1 |  |  |  | Normative
MS-ASWBXML_R365 | 2.1.2.1.15 | [In Code Page 14: Provision] [Tag name] AllowWiFi [Token] 0x21 [supports protocol versions] 12.1, 14.0, 14.1, 16.0, 16.1 |  |  |  | Normative
MS-ASWBXML_R366 | 2.1.2.1.15 | [In Code Page 14: Provision] [Tag name] AllowTextMessaging [Token] 0x22 [supports protocol versions] 12.1, 14.0, 14.1, 16.0, 16.1 |  |  |  | Normative
MS-ASWBXML_R367 | 2.1.2.1.15 | [In Code Page 14: Provision] [Tag name] AllowPOPIMAPEmail [Token] 0x23 [supports protocol versions] 12.1, 14.0, 14.1, 16.0, 16.1 |  |  |  | Normative
MS-ASWBXML_R368 | 2.1.2.1.15 | [In Code Page 14: Provision] [Tag name] AllowBluetooth [Token] 0x24 [supports protocol versions] 12.1, 14.0, 14.1, 16.0, 16.1 |  |  |  | Normative
MS-ASWBXML_R369 | 2.1.2.1.15 | [In Code Page 14: Provision] [Tag name]AllowIrDA [Token] 0x25 [supports protocol versions] 12.1, 14.0, 14.1, 16.0, 16.1 |  |  |  | Normative
MS-ASWBXML_R370 | 2.1.2.1.15 | [In Code Page 14: Provision] [Tag name] RequireManualSyncWhenRoaming [Token] 0x26 [supports protocol versions] 12.1, 14.0, 14.1, 16.0, 16.1 |  |  |  | Normative
MS-ASWBXML_R371 | 2.1.2.1.15 | [In Code Page 14: Provision] [Tag name] AllowDesktopSync [Token] 0x27 [supports protocol versions] 12.1, 14.0, 14.1, 16.0, 16.1 |  |  |  | Normative
MS-ASWBXML_R372 | 2.1.2.1.15 | [In Code Page 14: Provision] [Tag name] MaxCalendarAgeFilter [Token] 0x28 [supports protocol versions] 12.1, 14.0, 14.1, 16.0 |  |  |  | Normative
MS-ASWBXML_R373 | 2.1.2.1.15 | [In Code Page 14: Provision] [Tag name] AllowHTMLEmail [Token] 0x29 [supports protocol versions] 12.1, 14.0, 14.1, 16.0, 16.1 |  |  |  | Normative
MS-ASWBXML_R374 | 2.1.2.1.15 | [In Code Page 14: Provision] [Tag name] MaxEmailAgeFilter [Token] 0x2A [supports protocol versions] 12.1, 14.0, 14.1, 16.0, 16.1 |  |  |  | Normative
MS-ASWBXML_R375 | 2.1.2.1.15 | [In Code Page 14: Provision] [Tag name] MaxEmailBodyTruncationSize [Token] 0x2B [supports protocol versions] 12.1, 14.0, 14.1, 16.0, 16.1 |  |  |  | Normative
MS-ASWBXML_R376 | 2.1.2.1.15 | [In Code Page 14: Provision] [Tag name] MaxEmailHTMLBodyTruncationSize [Token] 0x2C [supports protocol versions] 12.1, 14.0, 14.1, 16.0, 16.1 |  |  |  | Normative
MS-ASWBXML_R377 | 2.1.2.1.15 | [In Code Page 14: Provision] [Tag name] RequireSignedSMIMEMessages [Token] 0x2D [supports protocol versions] 12.1, 14.0, 14.1, 16.0, 16.1 |  |  |  | Normative
MS-ASWBXML_R378 | 2.1.2.1.15 | [In Code Page 14: Provision] [Tag name] RequireEncryptedSMIMEMessages [Token] 0x2E [supports protocol versions] 12.1, 14.0, 14.1, 16.0, 16.1 |  |  |  | Normative
MS-ASWBXML_R379 | 2.1.2.1.15 | [In Code Page 14: Provision] [Tag name] RequireSignedSMIMEAlgorithm [Token] 0x2F [supports protocol versions] 12.1, 14.0, 14.1, 16.0, 16.1 |  |  |  | Normative
MS-ASWBXML_R380 | 2.1.2.1.15 | [In Code Page 14: Provision] [Tag name] RequireEncryptionSMIMEAlgorithm [Token] 0x30 [supports protocol versions] 12.1, 14.0, 14.1, 16.0, 16.1 |  |  |  | Normative
MS-ASWBXML_R381 | 2.1.2.1.15 | [In Code Page 14: Provision] [Tag name] AllowSMIMEEncryptionAlgorithmNegotiation [Token] 0x31 [supports protocol versions] 12.1, 14.0, 14.1, 16.0, 16.1 |  |  |  | Normative
MS-ASWBXML_R382 | 2.1.2.1.15 | [In Code Page 14: Provision] [Tag name] AllowSMIMESoftCerts [Token] 0x32 [supports protocol versions] 12.1, 14.0, 14.1, 16.0, 16.1 |  |  |  | Normative
MS-ASWBXML_R383 | 2.1.2.1.15 | [In Code Page 14: Provision] [Tag name] AllowBrowser [Token] 0x33 [supports protocol versions] 12.1, 14.0, 14.1, 16.0, 16.1 |  |  |  | Normative
MS-ASWBXML_R384 | 2.1.2.1.15 | [In Code Page 14: Provision] [Tag name] AllowConsumerEmail [Token] 0x34 [supports protocol versions] 12.1, 14.0, 14.1, 16.0, 16.1 |  |  |  | Normative
MS-ASWBXML_R385 | 2.1.2.1.15 | [In Code Page 14: Provision] [Tag name] AllowRemoteDesktop [Token] 0x35 [supports protocol versions] 12.1, 14.0, 14.1, 16.0, 16.1 |  |  |  | Normative
MS-ASWBXML_R386 | 2.1.2.1.15 | [In Code Page 14: Provision] [Tag name] AllowInternetSharing [Token] 0x36 [supports protocol versions] 12.1, 14.0, 14.1, 16.0, 16.1 |  |  |  | Normative
MS-ASWBXML_R387 | 2.1.2.1.15 | [In Code Page 14: Provision] [Tag name] UnapprovedInROMApplicationList [Token] 0x37 [supports protocol versions] 12.1, 14.0, 14.1, 16.0, 16.1 |  |  |  | Normative
MS-ASWBXML_R388 | 2.1.2.1.15 | [In Code Page 14: Provision] [Tag name] ApplicationName [Token] 0x38 [supports protocol versions] 12.1, 14.0, 14.1, 16.0, 16.1 |  |  |  | Normative
MS-ASWBXML_R389 | 2.1.2.1.15 | [In Code Page 14: Provision] [Tag name] ApprovedApplicationList [Token] 0x39 [supports protocol versions] 12.1, 14.0, 14.1, 16.0, 16.1 |  |  |  | Normative
MS-ASWBXML_R390 | 2.1.2.1.15 | [In Code Page 14: Provision] [Tag name] Hash [Token] 0x3A [supports protocol versions] 12.1, 14.0, 14.1, 16.0, 16.1 |  |  |  | Normative
MS-ASWBXML_R391 | 2.1.2.1.15 | [In Code Page 14: Provision] [Tag name] AccountOnlyRemoteWipe [Token] 0x3B [supports protocol versions] 16.1 |  |  |  | Normative
MS-ASWBXML_R396 | 2.1.2.1.16 | [In Code Page 15: Search] The tags and tokens in WBXML In Code Page 15 are listed in the following table. |  |  |  | Informative
MS-ASWBXML_R397 | 2.1.2.1.16 | [In Code Page 15: Search] [Tag name] Search [Token] 0x05 [supports protocol versions] All |  |  |  | Normative
MS-ASWBXML_R398 | 2.1.2.1.16 | [In Code Page 15: Search] [Tag name] Store [Token] 0x07 [supports protocol versions] All |  |  |  | Normative
MS-ASWBXML_R399 | 2.1.2.1.16 | [In Code Page 15: Search] [Tag name] Name [Token] 0x08 [supports protocol versions] All |  |  |  | Normative
MS-ASWBXML_R400 | 2.1.2.1.16 | [In Code Page 15: Search] [Tag name] Query [Token] 0x09 [supports protocol versions] All |  |  |  | Normative
MS-ASWBXML_R401 | 2.1.2.1.16 | [In Code Page 15: Search] [Tag name] Options [Token] 0x0A [supports protocol versions] All |  |  |  | Normative
MS-ASWBXML_R402 | 2.1.2.1.16 | [In Code Page 15: Search] [Tag name] Range [Token] 0x0B [supports protocol versions] All |  |  |  | Normative
MS-ASWBXML_R403 | 2.1.2.1.16 | [In Code Page 15: Search] [Tag name] Status [Token] 0x0C [supports protocol versions] All |  |  |  | Normative
MS-ASWBXML_R404 | 2.1.2.1.16 | [In Code Page 15: Search] [Tag name] Response [Token] 0x0D [supports protocol versions] All |  |  |  | Normative
MS-ASWBXML_R405 | 2.1.2.1.16 | [In Code Page 15: Search] [Tag name] Result [Token] 0x0E [supports protocol versions] All |  |  |  | Normative
MS-ASWBXML_R406 | 2.1.2.1.16 | [In Code Page 15: Search] [Tag name] Properties [Token] 0x0F [supports protocol versions] All |  |  |  | Normative
MS-ASWBXML_R407 | 2.1.2.1.16 | [In Code Page 15: Search] [Tag name] Total [Token] 0x10 [supports protocol versions] All |  |  |  | Normative
MS-ASWBXML_R408 | 2.1.2.1.16 | [In Code Page 15: Search] [Tag name] EqualTo [Token] 0x11 [supports protocol versions] 12.0, 12.1, 14.0, 14.1, 16.0, 16.1 |  |  |  | Normative
MS-ASWBXML_R409 | 2.1.2.1.16 | [In Code Page 15: Search] [Tag name] Value [Token] 0x12 [supports protocol versions] 12.0, 12.1, 14.0, 14.1, 16.0, 16.1 |  |  |  | Normative
MS-ASWBXML_R410 | 2.1.2.1.16 | [In Code Page 15: Search] [Tag name] And [Token] 0x13 [supports protocol versions] 12.0, 12.1, 14.0, 14.1, 16.0, 16.1 |  |  |  | Normative
MS-ASWBXML_R411 | 2.1.2.1.16 | [In Code Page 15: Search] [Tag name] Or [Token] 0x14 [supports protocol versions] 12.0, 12.1, 14.0, 14.1, 16.0, 16.1 |  |  |  | Normative
MS-ASWBXML_R413 | 2.1.2.1.16 | [In Code Page 15: Search] [Tag name] FreeText [Token] 0x15 [supports protocol versions] 12.0, 12.1, 14.0, 14.1, 16.0, 16.1 |  |  |  | Normative
MS-ASWBXML_R414 | 2.1.2.1.16 | [In Code Page 15: Search] [Tag name] DeepTraversal [Token]0x17 [supports protocol versions] 12.0, 12.1, 14.0, 14.1, 16.0, 16.1 |  |  |  | Normative
MS-ASWBXML_R415 | 2.1.2.1.16 | [In Code Page 15: Search] [Tag name] LongId [Token] 0x18 [supports protocol versions] 12.0, 12.1, 14.0, 14.1, 16.0, 16.1 |  |  |  | Normative
MS-ASWBXML_R416 | 2.1.2.1.16 | [In Code Page 15: Search] [Tag name] RebuildResults [Token] 0x19 [supports protocol versions] 12.0, 12.1, 14.0, 14.1, 16.0, 16.1 |  |  |  | Normative
MS-ASWBXML_R417 | 2.1.2.1.16 | [In Code Page 15: Search] [Tag name] LessThan [Token] 0x1A [supports protocol versions] 12.0, 12.1, 14.0, 14.1, 16.0, 16.1 |  |  |  | Normative
MS-ASWBXML_R418 | 2.1.2.1.16 | [In Code Page 15: Search] [Tag name] GreaterThan [Token] 0x1B [supports protocol versions] 12.0, 12.1, 14.0, 14.1, 16.0, 16.1 |  |  |  | Normative
MS-ASWBXML_R419 | 2.1.2.1.16 | [In Code Page 15: Search] [Tag name] UserName [Token] 0x1E [supports protocol versions] 12.1, 14.0, 14.1, 16.0, 16.1 |  |  |  | Normative
MS-ASWBXML_R420 | 2.1.2.1.16 | [In Code Page 15: Search] [Tag name] Password [Token] 0x1F [supports protocol versions] 12.1, 14.0, 14.1, 16.0, 16.1 |  |  |  | Normative
MS-ASWBXML_R421 | 2.1.2.1.16 | [In Code Page 15: Search] [Tag name] ConversationId [Token] 0x20 [supports protocol versions] 14.0, 14.1, 16.0, 16.1 |  |  |  | Normative
MS-ASWBXML_R422 | 2.1.2.1.16 | [In Code Page 15: Search] [Tag name] Picture [Token] 0x21 [supports protocol versions] 14.1, 16.0, 16.1 |  |  |  | Normative
MS-ASWBXML_R426 | 2.1.2.1.16 | [In Code Page 15: Search] [Tag name] MaxSize [Token] 0x22 [supports protocol versions] 14.1, 16.0, 16.1 |  |  |  | Normative
MS-ASWBXML_R427 | 2.1.2.1.16 | [In Code Page 15: Search] [Tag name] MaxPictures [Token] 0x23 [supports protocol versions] 14.1, 16.0, 16.1 |  |  |  | Normative
MS-ASWBXML_R429 | 2.1.2.1.17 | [In Code Page 16: GAL] The tags and tokens in WBXML In Code Page 16 are listed in the following table. |  |  |  | Informative
MS-ASWBXML_R430 | 2.1.2.1.17 | [In Code Page 16: GAL] [Tag name] DisplayName [Token] 0x05 [supports protocol versions] All |  |  |  | Normative
MS-ASWBXML_R431 | 2.1.2.1.17 | [In Code Page] [In Code Page 16: GAL] [Tag name] Phone [Token] 0x06 [supports protocol versions] All |  |  |  | Normative
MS-ASWBXML_R432 | 2.1.2.1.17 | [In Code Page 16: GAL] [Tag name] Office [Token] 0x07 [supports protocol versions] All |  |  |  | Normative
MS-ASWBXML_R433 | 2.1.2.1.17 | [In Code Page 16: GAL] [Tag name] Title [Token] 0x08 [supports protocol versions] All |  |  |  | Normative
MS-ASWBXML_R434 | 2.1.2.1.17 | [In Code Page 16: GAL] [Tag name] Company[Token] 0x09 [supports protocol versions] All |  |  |  | Normative
MS-ASWBXML_R435 | 2.1.2.1.17 | [In Code Page 16: GAL] [Tag name] Alias [Token] 0x0A [supports protocol versions] All |  |  |  | Normative
MS-ASWBXML_R436 | 2.1.2.1.17 | [In Code Page 16: GAL] [Tag name]FirstName[Token] 0x0B [supports protocol versions] All |  |  |  | Normative
MS-ASWBXML_R437 | 2.1.2.1.17 | [In Code Page 16: GAL] [Tag name] LastName [Token] 0x0C [supports protocol versions] All |  |  |  | Normative
MS-ASWBXML_R438 | 2.1.2.1.17 | [In Code Page 16: GAL] [Tag name] HomePhone[Token] 0x0D [supports protocol versions] All |  |  |  | Normative
MS-ASWBXML_R439 | 2.1.2.1.17 | [In Code Page 16: GAL] [Tag name] MobilePhone [Token] 0x0E [supports protocol versions] All |  |  |  | Normative
MS-ASWBXML_R440 | 2.1.2.1.17 | [In Code Page 16: GAL] [Tag name] EmailAddress [Token] 0x0F [supports protocol versions] All |  |  |  | Normative
MS-ASWBXML_R441 | 2.1.2.1.17 | [In Code Page 16: GAL] [Tag name] Picture [Token] 0x10 [supports protocol versions] 14.1, 16.0, 16.1 |  |  |  | Normative
MS-ASWBXML_R442 | 2.1.2.1.17 | [In Code Page 16: GAL] [Tag name] Status [Token] 0x11 [supports protocol versions] 14.1, 16.0, 16.1 |  |  |  | Normative
MS-ASWBXML_R443 | 2.1.2.1.17 | [In Code Page 16: GAL] [Tag name] Data [Token] 0x12 [supports protocol versions] 14.1, 16.0, 16.1 |  |  |  | Normative
MS-ASWBXML_R447 | 2.1.2.1.18 | [In Code Page 17: AirSyncBase] The tags and tokens in WBXML In Code Page 17 are listed in the following table. |  |  |  | Informative
MS-ASWBXML_R448 | 2.1.2.1.18 | [In Code Page 17: AirSyncBase] [Tag name] BodyPreference [Token]0x05 [supports protocol versions] 12.0, 12.1, 14.0, 14.1, 16.0, 16.1 |  |  |  | Normative
MS-ASWBXML_R449 | 2.1.2.1.18 | [In Code Page 17: AirSyncBase] [Tag name] Type [Token] 0x06 [supports protocol versions] 12.0, 12.1, 14.0, 14.1, 16.0, 16.1 |  |  |  | Normative
MS-ASWBXML_R450 | 2.1.2.1.18 | [In Code Page 17: AirSyncBase] [Tag name] TruncationSize [Token] 0x07 [supports protocol versions] 12.0, 12.1, 14.0, 14.1, 16.0, 16.1 |  |  |  | Normative
MS-ASWBXML_R451 | 2.1.2.1.18 | [In Code Page 17: AirSyncBase] [Tag name] AllOrNone [Token] 0x08 [supports protocol versions] 12.0, 12.1, 14.0, 14.1, 16.0, 16.1 |  |  |  | Normative
MS-ASWBXML_R452 | 2.1.2.1.18 | [In Code Page 17: AirSyncBase] [Tag name] Body [Token] 0x0A [supports protocol versions] 12.0, 12.1, 14.0, 14.1, 16.0,16.1 |  |  |  | Normative
MS-ASWBXML_R453 | 2.1.2.1.18 | [In Code Page 17: AirSyncBase] [Tag name] Data[Token]0x0B [supports protocol versions] 12.0, 12.1, 14.0, 14.1, 16.0, 16.1 |  |  |  | Normative
MS-ASWBXML_R454 | 2.1.2.1.18 | [In Code Page 17: AirSyncBase] [Tag name] EstimatedDataSize [Token] 0x0C [supports protocol versions] 12.0, 12.1, 14.0, 14.1, 16.0, 16.1 |  |  |  | Normative
MS-ASWBXML_R455 | 2.1.2.1.18 | [In Code Page 17: AirSyncBase] [Tag name] Truncated [Token] 0x0D [supports protocol versions] 12.0, 12.1, 14.0, 14.1, 16.0, 16.1 |  |  |  | Normative
MS-ASWBXML_R456 | 2.1.2.1.18 | [In Code Page 17: AirSyncBase] [Tag name] Attachments [Token] 0x0E [supports protocol versions] 12.0, 12.1, 14.0, 14.1, 16.0, 16.1 |  |  |  | Normative
MS-ASWBXML_R457 | 2.1.2.1.18 | [In Code Page 17: AirSyncBase] [Tag name] Attachment [Token] 0x0F [supports protocol versions] 12.0, 12.1, 14.0, 14.1, 16.0, 16.1 |  |  |  | Normative
MS-ASWBXML_R458 | 2.1.2.1.18 | [In Code Page 17: AirSyncBase] [Tag name] DisplayName [Token] 0x10 [supports protocol versions] 12.0, 12.1, 14.0, 14.1, 16.0,16.1 |  |  |  | Normative
MS-ASWBXML_R459 | 2.1.2.1.18 | [In Code Page 17: AirSyncBase] [Tag name] FileReference [Token] 0x11 [supports protocol versions] 12.0, 12.1, 14.0, 14.1, 16.0, 16.1 |  |  |  | Normative
MS-ASWBXML_R460 | 2.1.2.1.18 | [In Code Page 17: AirSyncBase] [Tag name] Method [Token] 0x12 [supports protocol versions] 12.0, 12.1, 14.0, 14.1, 16.0,16.1 |  |  |  | Normative
MS-ASWBXML_R461 | 2.1.2.1.18 | [In Code Page 17: AirSyncBase] [Tag name] ContentId [Token] 0x13 [supports protocol versions] 12.0, 12.1, 14.0, 14.1, 16.0, 16.1 |  |  |  | Normative
MS-ASWBXML_R462 | 2.1.2.1.18 | [In Code Page 17: AirSyncBase] [Tag name] ContentLocation [Token] 0x14 [supports protocol versions] 12.0, 12.1, 14.0, 14.1, 16.0, 16.1 |  |  |  | Normative
MS-ASWBXML_R463 | 2.1.2.1.18 | [In Code Page 17: AirSyncBase] [Tag name] IsInline [Token] 0x15 [supports protocol versions] 12.0, 12.1, 14.0, 14.1, 16.0, 16.1 |  |  |  | Normative
MS-ASWBXML_R464 | 2.1.2.1.18 | [In Code Page 17: AirSyncBase] [Tag name] NativeBodyType [Token] 0x16 [supports protocol versions] 12.0, 12.1, 14.0, 14.1, 16.0, 16.1 |  |  |  | Normative
MS-ASWBXML_R465 | 2.1.2.1.18 | [In Code Page 17: AirSyncBase] [Tag name] ContentType [Token] 0x17 [supports protocol versions] 12.0, 12.1, 14.0, 14.1, 16.0, 16.1 |  |  |  | Normative
MS-ASWBXML_R466 | 2.1.2.1.18 | [In Code Page 17: AirSyncBase] [Tag name] Preview [Token] 0x18 [supports protocol versions] 14.0, 14.1, 16.0, 16.1 |  |  |  | Normative
MS-ASWBXML_R467 | 2.1.2.1.18 | [In Code Page 17: AirSyncBase] [Tag name] BodyPartPreference [Token]0x19 [supports protocol versions] 14.1, 16.0, 16.1 |  |  |  | Normative
MS-ASWBXML_R468 | 2.1.2.1.18 | [In Code Page 17: AirSyncBase] [Tag name] BodyPart [Token] 0x1A [supports protocol versions] 14.1, 16.0,16.1 |  |  |  | Normative
MS-ASWBXML_R469 | 2.1.2.1.18 | [In Code Page 17: AirSyncBase] [Tag name] Status [Token] 0x1B [supports protocol versions] 14.1, 16.0,16.1 |  |  |  | Normative
MS-ASWBXML_R829 | 2.1.2.1.18 | [In Code Page 17: AirSyncBase] [Tag name] Add [Token] 0x1C [supports protocol versions] 16.0,16.1 |  |  |  | Normative
MS-ASWBXML_R830 | 2.1.2.1.18 | [In Code Page 17: AirSyncBase] [Tag name] Delete [Token] 0x1D [supports protocol versions] 16.0,16.1 |  |  |  | Normative
MS-ASWBXML_R831 | 2.1.2.1.18 | [In Code Page 17: AirSyncBase] [Tag name] ClientId [Token] 0x1E [supports protocol versions] 16.0,16.1 |  |  |  | Normative
MS-ASWBXML_R832 | 2.1.2.1.18 | [In Code Page 17: AirSyncBase] [Tag name] Content [Token] 0x1F [supports protocol versions] 16.0,16.1 |  |  |  | Normative
MS-ASWBXML_R833 | 2.1.2.1.18 | [In Code Page 17: AirSyncBase] [Tag name] Location [Token] 0x20 [supports protocol versions] 16.0,16.1 |  |  |  | Normative
MS-ASWBXML_R834 | 2.1.2.1.18 | [In Code Page 17: AirSyncBase] [Tag name] Annotation [Token] 0x21 [supports protocol versions] 16.0,16.1 |  |  |  | Normative
MS-ASWBXML_R835 | 2.1.2.1.18 | [In Code Page 17: AirSyncBase] [Tag name] Street [Token] 0x22 [supports protocol versions] 16.0,16.1 |  |  |  | Normative
MS-ASWBXML_R836 | 2.1.2.1.18 | [In Code Page 17: AirSyncBase] [Tag name] City [Token] 0x23 [supports protocol versions] 16.0,16.1 |  |  |  | Normative
MS-ASWBXML_R837 | 2.1.2.1.18 | [In Code Page 17: AirSyncBase] [Tag name] State [Token] 0x24 [supports protocol versions] 16.0,16.1 |  |  |  | Normative
MS-ASWBXML_R838 | 2.1.2.1.18 | [In Code Page 17: AirSyncBase] [Tag name] Country [Token] 0x25 [supports protocol versions] 16.0,16.1 |  |  |  | Normative
MS-ASWBXML_R839 | 2.1.2.1.18 | [In Code Page 17: AirSyncBase] [Tag name] PostalCode [Token] 0x26 [supports protocol versions] 16.0,16.1 |  |  |  | Normative
MS-ASWBXML_R840 | 2.1.2.1.18 | [In Code Page 17: AirSyncBase] [Tag name] Latitude [Token] 0x27 [supports protocol versions] 16.0,16.1 |  |  |  | Normative
MS-ASWBXML_R841 | 2.1.2.1.18 | [In Code Page 17: AirSyncBase] [Tag name] Longitude [Token] 0x28 [supports protocol versions] 16.0,16.1 |  |  |  | Normative
MS-ASWBXML_R842 | 2.1.2.1.18 | [In Code Page 17: AirSyncBase] [Tag name] Accuracy [Token] 0x29 [supports protocol versions] 16.0,16.1 |  |  |  | Normative
MS-ASWBXML_R843 | 2.1.2.1.18 | [In Code Page 17: AirSyncBase] [Tag name] Altitude [Token] 0x2A [supports protocol versions] 16.0,16.1 |  |  |  | Normative
MS-ASWBXML_R844 | 2.1.2.1.18 | [In Code Page 17: AirSyncBase] [Tag name] AltitudeAccuracy [Token] 0x2B [supports protocol versions] 16.0,16.1 |  |  |  | Normative
MS-ASWBXML_R845 | 2.1.2.1.18 | [In Code Page 17: AirSyncBase] [Tag name] LocationUri [Token] 0x2C [supports protocol versions] 16.0,16.1 |  |  |  | Normative
MS-ASWBXML_R846 | 2.1.2.1.18 | [In Code Page 17: AirSyncBase] [Tag name] InstanceId [Token] 0x2D [supports protocol versions] 16.0,16.1 |  |  |  | Normative
MS-ASWBXML_R474 | 2.1.2.1.19 | [In Code Page 18: Settings] The tags and tokens in WBXML In Code Page 18 are listed in the following table. |  |  |  | Informative
MS-ASWBXML_R475 | 2.1.2.1.19 | [In Code Page 18: Settings] [Tag name] Settings [Token] 0x05 [supports protocol versions] 12.0, 12.1, 14.0, 14.1, 16.0,16.1 |  |  |  | Normative
MS-ASWBXML_R476 | 2.1.2.1.19 | [In Code Page 18: Settings] [Tag name] Status [Token] 0x06 [supports protocol versions] 12.0, 12.1, 14.0, 14.1, 16.0,16.1 |  |  |  | Normative
MS-ASWBXML_R477 | 2.1.2.1.19 | [In Code Page 18: Settings] [Tag name] Get [Token] 0x07 [supports protocol versions] 12.0, 12.1, 14.0, 14.1, 16.0,16.1 |  |  |  | Normative
MS-ASWBXML_R478 | 2.1.2.1.19 | [In Code Page 18: Settings] [Tag name] Set [Token] 0x08 [supports protocol versions] 12.0, 12.1, 14.0, 14.1, 16.0,16.1 |  |  |  | Normative
MS-ASWBXML_R479 | 2.1.2.1.19 | [In Code Page 18: Settings] [Tag name] Oof [Token] 0x09 [supports protocol versions] 12.0, 12.1, 14.0, 14.1, 16.0,16.1 |  |  |  | Normative
MS-ASWBXML_R480 | 2.1.2.1.19 | [In Code Page 18: Settings] [Tag name] OofState [Token] 0x0A [supports protocol versions] 12.0, 12.1, 14.0, 14.1, 16.0,16.1 |  |  |  | Normative
MS-ASWBXML_R481 | 2.1.2.1.19 | [In Code Page 18: Settings] [Tag name] StartTime [Token] 0x0B [supports protocol versions] 12.0, 12.1, 14.0, 14.1, 16.0,16.1 |  |  |  | Normative
MS-ASWBXML_R482 | 2.1.2.1.19 | [In Code Page 18: Settings] [Tag name] EndTime [Token] 0x0C [supports protocol versions] 12.0, 12.1, 14.0, 14.1, 16.0,16.1 |  |  |  | Normative
MS-ASWBXML_R483 | 2.1.2.1.19 | [In Code Page 18: Settings] [Tag name] OofMessage [Token] 0x0D [supports protocol versions] 12.0, 12.1, 14.0, 14.1, 16.0,16.1 |  |  |  | Normative
MS-ASWBXML_R484 | 2.1.2.1.19 | [In Code Page 18: Settings] [Tag name] AppliesToInternal [Token] 0x0E [supports protocol versions] 12.0, 12.1, 14.0, 14.1, 16.0,16.1 |  |  |  | Normative
MS-ASWBXML_R485 | 2.1.2.1.19 | [In Code Page 18: Settings] [Tag name] AppliesToExternalKnown [Token] 0x0F [supports protocol versions] 12.0, 12.1, 14.0, 14.1, 16.0,16.1 |  |  |  | Normative
MS-ASWBXML_R486 | 2.1.2.1.19 | [In Code Page 18: Settings] [Tag name] AppliesToExternalUnknown [Token] 0x10 [supports protocol versions] 12.0, 12.1, 14.0, 14.1, 16.0,16.1 |  |  |  | Normative
MS-ASWBXML_R487 | 2.1.2.1.19 | [In Code Page 18: Settings] [Tag name] Enabled [Token] 0x11 [supports protocol versions] 12.0, 12.1, 14.0, 14.1, 16.0,16.1 |  |  |  | Normative
MS-ASWBXML_R488 | 2.1.2.1.19 | [In Code Page 18: Settings] [Tag name] ReplyMessage [Token] 0x12 [supports protocol versions] 12.0, 12.1, 14.0, 14.1, 16.0,16.1 |  |  |  | Normative
MS-ASWBXML_R489 | 2.1.2.1.19 | [In Code Page 18: Settings] [Tag name] BodyType [Token] 0x13 [supports protocol versions] 12.0, 12.1, 14.0, 14.1, 16.0,16.1 |  |  |  | Normative
MS-ASWBXML_R490 | 2.1.2.1.19 | [In Code Page 18: Settings] [Tag name] DevicePassword [Token] 0x14 [supports protocol versions] 12.0, 12.1, 14.0, 14.1, 16.0,16.1 |  |  |  | Normative
MS-ASWBXML_R491 | 2.1.2.1.19 | [In Code Page 18: Settings] [Tag name] Password [Token] 0x15 [supports protocol versions] 12.0, 12.1, 14.0, 14.1, 16.0,16.1 |  |  |  | Normative
MS-ASWBXML_R492 | 2.1.2.1.19 | [In Code Page 18: Settings] [Tag name] DeviceInformation [Token] 0x16 [supports protocol versions] 12.0, 12.1, 14.0, 14.1, 16.0,16.1 |  |  |  | Normative
MS-ASWBXML_R493 | 2.1.2.1.19 | [In Code Page 18: Settings] [Tag name] Model [Token] 0x17 [supports protocol versions] 12.0, 12.1, 14.0, 14.1, 16.0,16.1 |  |  |  | Normative
MS-ASWBXML_R494 | 2.1.2.1.19 | [In Code Page 18: Settings] [Tag name] IMEI [Token] 0x18 [supports protocol versions] 12.0, 12.1, 14.0, 14.1, 16.0,16.1 |  |  |  | Normative
MS-ASWBXML_R495 | 2.1.2.1.19 | [In Code Page 18: Settings] [Tag name] FriendlyName [Token] 0x19 [supports protocol versions] 12.0, 12.1, 14.0, 14.1, 16.0,16.1 |  |  |  | Normative
MS-ASWBXML_R496 | 2.1.2.1.19 | [In Code Page 18: Settings] [Tag name] OS [Token] 0x1A [supports protocol versions] 12.0, 12.1, 14.0, 14.1, 16.0,16.1 |  |  |  | Normative
MS-ASWBXML_R497 | 2.1.2.1.19 | [In Code Page 18: Settings] [Tag name] OSLanguage [Token] 0x1B [supports protocol versions] 12.0, 12.1, 14.0, 14.1, 16.0,16.1 |  |  |  | Normative
MS-ASWBXML_R498 | 2.1.2.1.19 | [In Code Page 18: Settings] [Tag name] PhoneNumber [Token] 0x1C [supports protocol versions] 12.0, 12.1, 14.0, 14.1, 16.0,16.1 |  |  |  | Normative
MS-ASWBXML_R499 | 2.1.2.1.19 | [In Code Page 18: Settings] [Tag name] UserInformation [Token] 0x1D [supports protocol versions] 12.0, 12.1, 14.0, 14.1, 16.0,16.1 |  |  |  | Normative
MS-ASWBXML_R500 | 2.1.2.1.19 | [In Code Page 18: Settings] [Tag name] EmailAddresses [Token] 0x1E [supports protocol versions] 12.0, 12.1, 14.0, 14.1, 16.0,16.1 |  |  |  | Normative
MS-ASWBXML_R501 | 2.1.2.1.19 | [In Code Page 18: Settings] [Tag name] SMTPAddress [Token] 0x1F [supports protocol versions] 12.0, 12.1, 14.0, 14.1, 16.0,16.1 |  |  |  | Normative
MS-ASWBXML_R502 | 2.1.2.1.19 | [In Code Page 18: Settings] [Tag name] UserAgent [Token] 0x20 [supports protocol versions] 12.1, 14.0, 14.1, 16.0,16.1 |  |  |  | Normative
MS-ASWBXML_R503 | 2.1.2.1.19 | [In Code Page 18: Settings] [Tag name] EnableOutboundSMS [Token] 0x21 [supports protocol versions] 14.0, 14.1, 16.0,16.1 |  |  |  | Normative
MS-ASWBXML_R504 | 2.1.2.1.19 | [In Code Page 18: Settings] [Tag name] MobileOperator [Token] 0x22 [supports protocol versions] 14.0, 14.1, 16.0,16.1 |  |  |  | Normative
MS-ASWBXML_R505 | 2.1.2.1.19 | [In Code Page 18: Settings] [Tag name] PrimarySmtpAddress [Token]0x23 [supports protocol versions] 14.1, 16.0,16.1 |  |  |  | Normative
MS-ASWBXML_R506 | 2.1.2.1.19 | [In Code Page 18: Settings] [Tag name] Accounts [Token] 0x24 [supports protocol versions] 14.1, 16.0,16.1 |  |  |  | Normative
MS-ASWBXML_R507 | 2.1.2.1.19 | [In Code Page 18: Settings] [Tag name] Account [Token] 0x25 [supports protocol versions] 14.1, 16.0,16.1 |  |  |  | Normative
MS-ASWBXML_R508 | 2.1.2.1.19 | [In Code Page 18: Settings] [Tag name] AccountId [Token] 0x26 [supports protocol versions] 14.1, 16.0,16.1 |  |  |  | Normative
MS-ASWBXML_R509 | 2.1.2.1.19 | [In Code Page 18: Settings] [Tag name] AccountName [Token] 0x27 [supports protocol versions] 14.1, 16.0,16.1 |  |  |  | Normative
MS-ASWBXML_R510 | 2.1.2.1.19 | [In Code Page 18: Settings] [Tag name] UserDisplayName [Token] 0x28 [supports protocol versions] 14.1, 16.0,16.1 |  |  |  | Normative
MS-ASWBXML_R511 | 2.1.2.1.19 | [In Code Page 18: Settings] [Tag name] SendDisabled [Token] 0x29 [supports protocol versions] 14.1, 16.0,16.1 |  |  |  | Normative
MS-ASWBXML_R512 | 2.1.2.1.19 | [In Code Page 18: Settings] [Tag name] RightsManagementInformation [Token] 0x2B [supports protocol versions] 14.1, 16.0,16.1 |  |  |  | Normative
MS-ASWBXML_R553 | 2.1.2.1.20 | [In Code Page 19: DocumentLibrary] The tags and tokens in WBXML In Code Page 19 are listed in the following table. |  |  |  | Informative
MS-ASWBXML_R554 | 2.1.2.1.20 | [In Code Page 19: DocumentLibrary] [Tag name] LinkId [Token] 0x05 [supports protocol versions] 12.0, 12.1, 14.0, 14.1, 16.0,16.1 |  |  |  | Normative
MS-ASWBXML_R555 | 2.1.2.1.20 | [In Code Page 19: DocumentLibrary] [Tag name] DisplayName [Token] 0x06 [supports protocol versions] 12.0, 12.1, 14.0, 14.1, 16.0,16.1 |  |  |  | Normative
MS-ASWBXML_R556 | 2.1.2.1.20 | [In Code Page 19: DocumentLibrary] [Tag name] IsFolder [Token] 0x07 [supports protocol versions] 12.0, 12.1, 14.0, 14.1, 16.0,16.1 |  |  |  | Normative
MS-ASWBXML_R557 | 2.1.2.1.20 | [In Code Page 19: DocumentLibrary] [Tag name] CreationDate [Token] 0x08 [supports protocol versions] 12.0, 12.1, 14.0, 14.1, 16.0,16.1 |  |  |  | Normative
MS-ASWBXML_R558 | 2.1.2.1.20 | [In Code Page 19: DocumentLibrary] [Tag name] LastModifiedDate [Token] 0x09 [supports protocol versions] 12.0, 12.1, 14.0, 14.1, 16.0,16.1 |  |  |  | Normative
MS-ASWBXML_R559 | 2.1.2.1.20 | [In Code Page 19: DocumentLibrary] [Tag name] IsHidden [Token] 0x0A [supports protocol versions] 12.0, 12.1, 14.0, 14.1, 16.0,16.1 |  |  |  | Normative
MS-ASWBXML_R560 | 2.1.2.1.20 | [In Code Page 19: DocumentLibrary] [Tag name] ContentLength [Token] 0x0B [supports protocol versions] 12.0, 12.1, 14.0, 14.1, 16.0,16.1 |  |  |  | Normative
MS-ASWBXML_R561 | 2.1.2.1.20 | [In Code Page 19: DocumentLibrary] [Tag name] ContentType [Token] 0x0C [supports protocol versions] 12.0, 12.1, 14.0, 14.1, 16.0,16.1 |  |  |  | Normative
MS-ASWBXML_R562 | 2.1.2.1.21 | [In Code Page 20: ItemOperations] The tags and tokens in WBXML In Code Page 20 are listed in the following table. |  |  |  | Informative
MS-ASWBXML_R563 | 2.1.2.1.21 | [In Code Page 20: ItemOperations] [Tag name] ItemOperations [Token] 0x05 [supports protocol versions] 12.0, 12.1, 14.0, 14.1, 16.0,16.1 |  |  |  | Normative
MS-ASWBXML_R564 | 2.1.2.1.21 | [In Code Page 20: ItemOperations] [Tag name] Fetch [Token]0x06 [supports protocol versions] 12.0, 12.1, 14.0, 14.1, 16.0,16.1 |  |  |  | Normative
MS-ASWBXML_R565 | 2.1.2.1.21 | [In Code Page 20: ItemOperations] [Tag name] Store [Token]0x07 [supports protocol versions] 12.0, 12.1, 14.0, 14.1, 16.0,16.1 |  |  |  | Normative
MS-ASWBXML_R566 | 2.1.2.1.21 | [In Code Page 20: ItemOperations] [Tag name] Options [Token] 0x08 [supports protocol versions] 12.0, 12.1, 14.0, 14.1, 16.0,16.1 |  |  |  | Normative
MS-ASWBXML_R567 | 2.1.2.1.21 | [In Code Page 20: ItemOperations] [Tag name] Range [Token] 0x09 [supports protocol versions] 12.0, 12.1, 14.0, 14.1, 16.0,16.1 |  |  |  | Normative
MS-ASWBXML_R568 | 2.1.2.1.21 | [In Code Page 20: ItemOperations] [Tag name] Total [Token] 0x0A [supports protocol versions] 12.0, 12.1, 14.0, 14.1, 16.0,16.1 |  |  |  | Normative
MS-ASWBXML_R569 | 2.1.2.1.21 | [In Code Page 20: ItemOperations] [Tag name] Properties [Token] 0x0B [supports protocol versions] 12.0, 12.1, 14.0, 14.1, 16.0,16.1 |  |  |  | Normative
MS-ASWBXML_R570 | 2.1.2.1.21 | [In Code Page 20: ItemOperations] [Tag name] Data [Token] 0x0C [supports protocol versions] 12.0, 12.1, 14.0, 14.1, 16.0,16.1 |  |  |  | Normative
MS-ASWBXML_R571 | 2.1.2.1.21 | [In Code Page 20: ItemOperations] [Tag name] Status [Token] 0x0D [supports protocol versions] 12.0, 12.1, 14.0, 14.1, 16.0,16.1 |  |  |  | Normative
MS-ASWBXML_R572 | 2.1.2.1.21 | [In Code Page 20: ItemOperations] [Tag name] Response [Token] 0x0E [supports protocol versions] 12.0, 12.1, 14.0, 14.1, 16.0,16.1 |  |  |  | Normative
MS-ASWBXML_R573 | 2.1.2.1.21 | [In Code Page 20: ItemOperations] [Tag name] Version [Token] 0x0F [supports protocol versions] 12.0, 12.1, 14.0, 14.1, 16.0,16.1 |  |  |  | Normative
MS-ASWBXML_R574 | 2.1.2.1.21 | [In Code Page 20: ItemOperations] [Tag name] Schema [Token] 0x10 [supports protocol versions] 12.0, 12.1, 14.0, 14.1, 16.0,16.1 |  |  |  | Normative
MS-ASWBXML_R575 | 2.1.2.1.21 | [In Code Page 20: ItemOperations] [Tag name] Part [Token] 0x11 [supports protocol versions] 12.0, 12.1, 14.0, 14.1, 16.0,16.1 |  |  |  | Normative
MS-ASWBXML_R576 | 2.1.2.1.21 | [In Code Page 20: ItemOperations] [Tag name] EmptyFolderContents [Token] 0x12 [supports protocol versions] 12.0, 12.1, 14.0, 14.1, 16.0,16.1 |  |  |  | Normative
MS-ASWBXML_R577 | 2.1.2.1.21 | [In Code Page 20: ItemOperations] [Tag name] DeleteSubFolders [Token] 0x13 [supports protocol versions] 12.0, 12.1, 14.0, 14.1, 16.0,16.1 |  |  |  | Normative
MS-ASWBXML_R578 | 2.1.2.1.21 | [In Code Page 20: ItemOperations] [Tag name] UserName [Token] 0x14 [supports protocol versions] 12.1, 14.0, 14.1, 16.0,16.1 |  |  |  | Normative
MS-ASWBXML_R579 | 2.1.2.1.21 | [In Code Page 20: ItemOperations] [Tag name] Password [Token] 0x15 [supports protocol versions] 12.1, 14.0, 14.1, 16.0,16.1 |  |  |  | Normative
MS-ASWBXML_R580 | 2.1.2.1.21 | [In Code Page 20: ItemOperations] [Tag name] Move [Token] 0x16 [supports protocol versions] 14.0, 14.1, 16.0,16.1 |  |  |  | Normative
MS-ASWBXML_R581 | 2.1.2.1.21 | [In Code Page 20: ItemOperations] [Tag name] DstFldId [Token] 0x17 [supports protocol versions] 14.0, 14.1, 16.0,16.1 |  |  |  | Normative
MS-ASWBXML_R582 | 2.1.2.1.21 | [In Code Page 20: ItemOperations] [Tag name] ConversationId [Token] 0x18 [supports protocol versions] 14.0, 14.1, 16.0,16.1 |  |  |  | Normative
MS-ASWBXML_R583 | 2.1.2.1.21 | [In Code Page 20: ItemOperations] [Tag name] MoveAlways [Token] 0x19 [supports protocol versions] 14.0, 14.1, 16.0,16.1 |  |  |  | Normative
MS-ASWBXML_R588 | 2.1.2.1.22 | [In Code Page 21: ComposeMail] The tags and tokens in WBXML In Code Page 21 are listed in the following table. |  |  |  | Informative
MS-ASWBXML_R589 | 2.1.2.1.22 | [In Code Page 21: ComposeMail] [Tag name] SendMail [Token] 0x05 [supports protocol versions] 14.0, 14.1, 16.0,16.1 |  |  |  | Normative
MS-ASWBXML_R590 | 2.1.2.1.22 | [In Code Page 21: ComposeMail] [Tag name] SmartForward [Token] 0x06 [supports protocol versions] 14.0, 14.1, 16.0,16.1 |  |  |  | Normative
MS-ASWBXML_R591 | 2.1.2.1.22 | [In Code Page 21: ComposeMail] [Tag name] SmartReply [Token] 0x07 [supports protocol versions] 14.0, 14.1, 16.0,16.1 |  |  |  | Normative
MS-ASWBXML_R592 | 2.1.2.1.22 | [In Code Page 21: ComposeMail] [Tag name] SaveInSentItems [Token] 0x08 [supports protocol versions] 14.0, 14.1, 16.0,16.1 |  |  |  | Normative
MS-ASWBXML_R593 | 2.1.2.1.22 | [In Code Page 21: ComposeMail] [Tag name] ReplaceMime [Token] 0x09 [supports protocol versions] 14.0, 14.1, 16.0,16.1 |  |  |  | Normative
MS-ASWBXML_R594 | 2.1.2.1.22 | [In Code Page 21: ComposeMail] [Tag name] Source [Token] 0x0B [supports protocol versions] 14.0, 14.1, 16.0,16.1 |  |  |  | Normative
MS-ASWBXML_R595 | 2.1.2.1.22 | [In Code Page 21: ComposeMail] [Tag name] FolderId [Token] 0x0C [supports protocol versions] 14.0, 14.1, 16.0,16.1 |  |  |  | Normative
MS-ASWBXML_R596 | 2.1.2.1.22 | [In Code Page 21: ComposeMail] [Tag name] ItemId [Token] 0x0D [supports protocol versions] 14.0, 14.1, 16.0,16.1 |  |  |  | Normative
MS-ASWBXML_R597 | 2.1.2.1.22 | [In Code Page 21: ComposeMail] [Tag name] LongId [Token] 0x0E [supports protocol versions] 14.0, 14.1, 16.0,16.1 |  |  |  | Normative
MS-ASWBXML_R598 | 2.1.2.1.22 | [In Code Page 21: ComposeMail] [Tag name] InstanceId [Token] 0x0F [supports protocol versions] 14.0, 14.1, 16.0,16.1 |  |  |  | Normative
MS-ASWBXML_R599 | 2.1.2.1.22 | [In Code Page 21: ComposeMail] [Tag name] Mime [Token] 0x10 [supports protocol versions] 14.0, 14.1, 16.0,16.1 |  |  |  | Normative
MS-ASWBXML_R600 | 2.1.2.1.22 | [In Code Page 21: ComposeMail] [Tag name] ClientId [Token] 0x11 [supports protocol versions] 14.0, 14.1, 16.0,16.1 |  |  |  | Normative
MS-ASWBXML_R601 | 2.1.2.1.22 | [In Code Page 21: ComposeMail] [Tag name] Status [Token] 0x12 [supports protocol versions] 14.0, 14.1, 16.0,16.1 |  |  |  | Normative
MS-ASWBXML_R602 | 2.1.2.1.22 | [In Code Page 21: ComposeMail] [Tag name] AccountId [Token] 0x13 [supports protocol versions] 14.1, 16.0,16.1 |  |  |  | Normative
MS-ASWBXML_R847 | 2.1.2.1.22 | [In Code Page 21: ComposeMail] [Tag name] Forwardees [Token] 0x15 [supports protocol versions] 16.0,16.1 |  |  |  | Normative
MS-ASWBXML_R848 | 2.1.2.1.22 | [In Code Page 21: ComposeMail] [Tag name] Forwardee [Token] 0x16 [supports protocol versions] 16.0,16.1 |  |  |  | Normative
MS-ASWBXML_R849 | 2.1.2.1.22 | [In Code Page 21: ComposeMail] [Tag name] Name [Token] 0x17 [supports protocol versions] 16.0,16.1 |  |  |  | Normative
MS-ASWBXML_R850 | 2.1.2.1.22 | [In Code Page 21: ComposeMail] [Tag name] Email [Token] 0x18 [supports protocol versions] 16.0,16.1 |  |  |  | Normative
MS-ASWBXML_R605 | 2.1.2.1.23 | [In Code Page 22: Email2] The tags and tokens in WBXML In Code Page 22 are listed in the following table. |  |  |  | Informative
MS-ASWBXML_R606 | 2.1.2.1.23 | [In Code Page 22: Email2] [Tag name] UmCallerID [Token] 0x05 [supports protocol versions] 14.0, 14.1, 16.0,16.1 |  |  |  | Normative
MS-ASWBXML_R607 | 2.1.2.1.23 | [In Code Page 22: Email2] [Tag name] UmUserNotes [Token] 0x06 [supports protocol versions] 14.0, 14.1, 16.0,16.1 |  |  |  | Normative
MS-ASWBXML_R608 | 2.1.2.1.23 | [In Code Page 22: Email2] [Tag name] UmAttDuration [Token] 0x07 [supports protocol versions] 14.0, 14.1, 16.0,16.1 |  |  |  | Normative
MS-ASWBXML_R609 | 2.1.2.1.23 | [In Code Page 22: Email2] [Tag name] UmAttOrder [Token] 0x08 [supports protocol versions] 14.0, 14.1, 16.0,16.1 |  |  |  | Normative
MS-ASWBXML_R610 | 2.1.2.1.23 | [In Code Page 22: Email2] [Tag name] ConversationId [Token] 0x09 [supports protocol versions] 14.0, 14.1, 16.0,16.1 |  |  |  | Normative
MS-ASWBXML_R611 | 2.1.2.1.23 | [In Code Page 22: Email2] [Tag name] ConversationIndex [Token] 0x0A [supports protocol versions] 14.0, 14.1, 16.0,16.1 |  |  |  | Normative
MS-ASWBXML_R612 | 2.1.2.1.23 | [In Code Page 22: Email2] [Tag name] LastVerbExecuted [Token] 0x0B [supports protocol versions] 14.0, 14.1, 16.0,16.1 |  |  |  | Normative
MS-ASWBXML_R613 | 2.1.2.1.23 | [In Code Page 22: Email2] [Tag name] LastVerbExecutionTime [Token] 0x0C [supports protocol versions] 14.0, 14.1, 16.0,16.1 |  |  |  | Normative
MS-ASWBXML_R614 | 2.1.2.1.23 | [In Code Page 22: Email2] [Tag name] ReceivedAsBcc [Token] 0x0D [supports protocol versions] 14.0, 14.1, 16.0,16.1 |  |  |  | Normative
MS-ASWBXML_R615 | 2.1.2.1.23 | [In Code Page 22: Email2] [Tag name] Sender [Token] 0x0E [supports protocol versions] 14.0, 14.1, 16.0,16.1 |  |  |  | Normative
MS-ASWBXML_R616 | 2.1.2.1.23 | [In Code Page 22: Email2] [Tag name] CalendarType [Token] 0x0F [supports protocol versions] 14.0, 14.1, 16.0,16.1 |  |  |  | Normative
MS-ASWBXML_R617 | 2.1.2.1.23 | [In Code Page 22: Email2] [Tag name] IsLeapMonth [Token] 0x10 [supports protocol versions] 14.0, 14.1, 16.0,16.1 |  |  |  | Normative
MS-ASWBXML_R618 | 2.1.2.1.23 | [In Code Page 22: Email2] [Tag name] AccountId [Token] 0x11 [supports protocol versions] 14.1, 16.0,16.1 |  |  |  | Normative
MS-ASWBXML_R619 | 2.1.2.1.23 | [In Code Page 22: Email2] [Tag name] FirstDayOfWeek [Token] 0x12 [supports protocol versions] 14.1, 16.0,16.1 |  |  |  | Normative
MS-ASWBXML_R620 | 2.1.2.1.23 | [In Code Page 22: Email2] [Tag name] MeetingMessageType [Token] 0x13 [supports protocol versions] 14.1, 16.0,16.1 |  |  |  | Normative
MS-ASWBXML_R851 | 2.1.2.1.23 | [In Code Page 22: Email2] [Tag name] IsDraft [Token] 0x15 [supports protocol versions] 16.0,16.1 |  |  |  | Normative
MS-ASWBXML_R852 | 2.1.2.1.23 | [In Code Page 22: Email2] [Tag name] Bcc [Token] 0x16 [supports protocol versions] 16.0,16.1 |  |  |  | Normative
MS-ASWBXML_R853 | 2.1.2.1.23 | [In Code Page 22: Email2] [Tag name] Send [Token] 0x17 [supports protocol versions] 16.0,16.1 |  |  |  | Normative
MS-ASWBXML_R625 | 2.1.2.1.24 | [In Code Page 23: Notes] The tags and tokens in WBXML In Code Page 23 are listed in the following table. |  |  |  | Informative
MS-ASWBXML_R626 | 2.1.2.1.24 | [In Code Page 23: Notes] [Tag name] Subject [Token] 0x05 [supports protocol versions] 14.0, 14.1, 16.0,16.1 |  |  |  | Normative
MS-ASWBXML_R627 | 2.1.2.1.24 | [In Code Page 23: Notes] [Tag name] MessageClass [Token] 0x06 [supports protocol versions] 14.0, 14.1, 16.0,16.1 |  |  |  | Normative
MS-ASWBXML_R628 | 2.1.2.1.24 | [In Code Page 23: Notes] [Tag name] LastModifiedDate [Token] 0x07 [supports protocol versions] 14.0, 14.1, 16.0,16.1 |  |  |  | Normative
MS-ASWBXML_R629 | 2.1.2.1.24 | [In Code Page 23: Notes] [Tag name] Categories [Token] 0x08 [supports protocol versions] 14.0, 14.1, 16.0,16.1 |  |  |  | Normative
MS-ASWBXML_R630 | 2.1.2.1.24 | [In Code Page 23: Notes] [Tag name] Category [Token] 0x09 [supports protocol versions] 14.0, 14.1, 16.0,16.1 |  |  |  | Normative
MS-ASWBXML_R631 | 2.1.2.1.25 | [In Code Page 24: RightsManagement] The tags and tokens in WBXML In Code Page 24 are listed in the following table. |  |  |  | Informative
MS-ASWBXML_R632 | 2.1.2.1.25 | [In Code Page 24: RightsManagement] [Tag name] RightsManagementSupport [Token] 0x05 [supports protocol versions] 14.1, 16.0,16.1 |  |  |  | Normative
MS-ASWBXML_R633 | 2.1.2.1.25 | [In Code Page 24: RightsManagement] [Tag name] RightsManagementTemplates [Token] 0x06 [supports protocol versions] 14.1, 16.0,16.1 |  |  |  | Normative
MS-ASWBXML_R634 | 2.1.2.1.25 | [In Code Page 24: RightsManagement] [Tag name] RightsManagementTemplate [Token] 0x07 [supports protocol versions] 14.1, 16.0,16.1 |  |  |  | Normative
MS-ASWBXML_R635 | 2.1.2.1.25 | [In Code Page 24: RightsManagement] [Tag name] RightsManagementLicense [Token] 0x08 [supports protocol versions] 14.1, 16.0,16.1 |  |  |  | Normative
MS-ASWBXML_R636 | 2.1.2.1.25 | [In Code Page 24: RightsManagement] [Tag name] EditAllowed [Token] 0x09 [supports protocol versions] 14.1, 16.0,16.1 |  |  |  | Normative
MS-ASWBXML_R637 | 2.1.2.1.25 | [In Code Page 24: RightsManagement] [Tag name] ReplyAllowed [Token] 0x0A [supports protocol versions] 14.1, 16.0,16.1 |  |  |  | Normative
MS-ASWBXML_R638 | 2.1.2.1.25 | [In Code Page 24: RightsManagement] [Tag name] ReplyAllAllowed [Token] 0x0B [supports protocol versions] 14.1, 16.0,16.1 |  |  |  | Normative
MS-ASWBXML_R639 | 2.1.2.1.25 | [In Code Page 24: RightsManagement] [Tag name] ForwardAllowed [Token] 0x0C [supports protocol versions] 14.1, 16.0,16.1 |  |  |  | Normative
MS-ASWBXML_R640 | 2.1.2.1.25 | [In Code Page 24: RightsManagement] [Tag name] ModifyRecipientsAllowed [Token] 0x0D [supports protocol versions] 14.1, 16.0,16.1 |  |  |  | Normative
MS-ASWBXML_R641 | 2.1.2.1.25 | [In Code Page 24: RightsManagement] [Tag name] ExtractAllowed [Token] 0x0E [supports protocol versions] 14.1, 16.0,16.1 |  |  |  | Normative
MS-ASWBXML_R642 | 2.1.2.1.25 | [In Code Page 24: RightsManagement] [Tag name] PrintAllowed [Token] 0x0F [supports protocol versions] 14.1, 16.0, 16.1 |  |  |  | Normative
MS-ASWBXML_R643 | 2.1.2.1.25 | [In Code Page 24: RightsManagement] [Tag name] ExportAllowed [Token] 0x10 [supports protocol versions] 14.1, 16.0, 16.1 |  |  |  | Normative
MS-ASWBXML_R644 | 2.1.2.1.25 | [In Code Page 24: RightsManagement] [Tag name] ProgrammaticAccessAllowed [Token] 0x11 [supports protocol versions] 14.1, 16.0, 16.1 |  |  |  | Normative
MS-ASWBXML_R645 | 2.1.2.1.25 | [In Code Page 24: RightsManagement] [Tag name] Owner [Token] 0x12 [supports protocol versions] 14.1, 16.0,16.1 |  |  |  | Normative
MS-ASWBXML_R646 | 2.1.2.1.25 | [In Code Page 24: RightsManagement] [Tag name] ContentExpiryDate [Token] 0x13 [supports protocol versions] 14.1, 16.0,16.1 |  |  |  | Normative
MS-ASWBXML_R647 | 2.1.2.1.25 | [In Code Page 24: RightsManagement] [Tag name] TemplateID [Token] 0x14 [supports protocol versions] 14.1, 16.0,16.1 |  |  |  | Normative
MS-ASWBXML_R648 | 2.1.2.1.25 | [In Code Page 24: RightsManagement] [Tag name] TemplateName [Token] 0x15 [supports protocol versions] 14.1, 16.0,16.1 |  |  |  | Normative
MS-ASWBXML_R649 | 2.1.2.1.25 | [In Code Page 24: RightsManagement] [Tag name] TemplateDescription [Token] 0x16 [supports protocol versions] 14.1, 16.0,16.1 |  |  |  | Normative
MS-ASWBXML_R650 | 2.1.2.1.25 | [In Code Page 24: RightsManagement] [Tag name] ContentOwner [Token] 0x17 [supports protocol versions] 14.1, 16.0,16.1 |  |  |  | Normative
MS-ASWBXML_R651 | 2.1.2.1.25 | [In Code Page 24: RightsManagement] [Tag name] RemoveRightsManagementProtection [Token] 0x18 [supports protocol versions] 14.1, 16.0,16.1 |  |  |  | Normative
MS-ASWBXML_R699 | 2.1.2.1.26 | [In Code Page 25: Find] The tags and tokens in WBXML In Code Page 25 are listed in the following table. |  |  |  | Informative
MS-ASWBXML_R700 | 2.1.2.1.26 | [In Code Page 25: Find][Tag name]Find [Token] 0x05 [supports protocol versions]16.1 |  |  |  | Normative
MS-ASWBXML_R701 | 2.1.2.1.26 | [In Code Page 25: Find][Tag name]SearchId [Token] 0x06 [supports protocol versions]16.1 |  |  |  | Normative
MS-ASWBXML_R702 | 2.1.2.1.26 | [In Code Page 25: Find][Tag name]ExecuteSearch [Token] 0x07 [supports protocol versions]16.1 |  |  |  | Normative
MS-ASWBXML_R703 | 2.1.2.1.26 | [In Code Page 25: Find][Tag name]MailBoxSearchCriterion [Token] 0x08 [supports protocol versions]16.1 |  |  |  | Normative
MS-ASWBXML_R704 | 2.1.2.1.26 | [In Code Page 25: Find][Tag name]Query [Token] 0x09 [supports protocol versions]16.1 |  |  |  | Normative
MS-ASWBXML_R705 | 2.1.2.1.26 | [In Code Page 25: Find][Tag name]Status [Token] 0x0A [supports protocol versions]16.1 |  |  |  | Normative
MS-ASWBXML_R706 | 2.1.2.1.26 | [In Code Page 25: Find][Tag name]FreeText [Token] 0x0B [supports protocol versions]16.1 |  |  |  | Normative
MS-ASWBXML_R707 | 2.1.2.1.26 | [In Code Page 25: Find][Tag name]Options [Token] 0x0C [supports protocol versions]16.1 |  |  |  | Normative
MS-ASWBXML_R708 | 2.1.2.1.26 | [In Code Page 25: Find][Tag name]Range [Token] 0x0D [supports protocol versions]16.1 |  |  |  | Normative
MS-ASWBXML_R709 | 2.1.2.1.26 | [In Code Page 25: Find][Tag name]DeepTraversal [Token] 0x0E [supports protocol versions]16.1 |  |  |  | Normative
MS-ASWBXML_R710 | 2.1.2.1.26 | [In Code Page 25: Find][Tag name]Response [Token] 0x11 [supports protocol versions]16.1 |  |  |  | Normative
MS-ASWBXML_R711 | 2.1.2.1.26 | [In Code Page 25: Find][Tag name]Result [Token] 0x12 [supports protocol versions]16.1 |  |  |  | Normative
MS-ASWBXML_R712 | 2.1.2.1.26 | [In Code Page 25: Find][Tag name]Properties [Token] 0x13 [supports protocol versions]16.1 |  |  |  | Normative
MS-ASWBXML_R713 | 2.1.2.1.26 | [In Code Page 25: Find][Tag name]Preview [Token] 0x14 [supports protocol versions]16.1 |  |  |  | Normative
MS-ASWBXML_R714 | 2.1.2.1.26 | [In Code Page 25: Find][Tag name]HasAttachments [Token] 0x15 [supports protocol versions]16.1 |  |  |  | Normative
MS-ASWBXML_R715 | 2.1.2.1.26 | [In Code Page 25: Find][Tag name]Total [Token] 0x16 [supports protocol versions]16.1 |  |  |  | Normative
MS-ASWBXML_R716 | 2.1.2.1.26 | [In Code Page 25: Find][Tag name]DisplayCc [Token] 0x17 [supports protocol versions]16.1 |  |  |  | Normative
MS-ASWBXML_R717 | 2.1.2.1.26 | [In Code Page 25: Find][Tag name]DisplayBcc [Token] 0x18 [supports protocol versions]16.1 |  |  |  | Normative
MS-ASWBXML_R718 | 2.1.2.1.26 | [In Code Page 25: Find][Tag name]GalSearchCriterion[Token] 0x19 [supports protocol versions]16.1 |  |  |  | Normative
MS-ASWBXML_R719 | 2.1.2.1.26 | [In Code Page 25: Find][Tag name]MaxPictures [Token] 0x20 [supports protocol versions]16.1 |  |  |  | Normative
MS-ASWBXML_R720 | 2.1.2.1.26 | [In Code Page 25: Find][Tag name]MaxSize [Token] 0x21 [supports protocol versions]16.1 |  |  |  | Normative
MS-ASWBXML_R721 | 2.1.2.1.26 | [In Code Page 25: Find][Tag name]Picture [Token] 0x22 [supports protocol versions]16.1 |  |  |  | Normative
MS-ASWBXML_R654 | 2.1.3 | [In Processing Rules] The processing rules for this algorithm are specified in [WBXML1.2]. |  |  |  | Informative
MS-ASWBXML_R655 | 2.1.3 | [In Processing Rules] This algorithm uses the following features that are specified in [WBXML1.2]: WBXML tokens to encode XML tags WBXML code pages to support multiple XML namespaces Inline strings Opaque data |  |  |  | Normative
MS-ASWBXML_R656 | 2.1.3 | [In Processing Rules] This algorithm does not use the following features that are specified in [WBXML1.2]: String tables Entities Processing instructions Attribute encoding |  |  |  | Normative
MS-ASWBXML_R668 | 5 | [In Appendix A: Product Behavior] Unless otherwise specified, any statement of optional behavior in this specification that is prescribed using the terms SHOULD or SHOULD NOT implies product behavior in accordance with the SHOULD or SHOULD NOT prescription. |  |  |  | Informative
MS-ASWBXML_R669 | 5 | [In Appendix A: Product Behavior] Unless otherwise specified, the term MAY implies that the product does not follow the prescription. |  |  |  | Informative